## Calabration Bomb2
Benzoic Acid Expected | [7 empty] | 6318.4 cal/g | 11373 Btu/lb
| Sample Name | (m)Weight in grams | Heat of Formation of Nitric Acid calories/milliequivalant | Nitric Acid Correction | wire used | (T) Change in Temp. | (w) energy equivalent of calorimeter in calories per degree C | (Hg) gross heat of combustion in calories (IT) per gram |  |  | Wire calculation 1 cm = 2.3 cal or 1400 cal/g
|  |  | 14.1 | 0.0709 | [6 empty] | start (g) | cal | end (g) | cal | wire used
| Benzoic | 0.19388 | 1.3 | 1.2996 | 14.9019 | 2.3211 | 534.7414 | 6318.4 | 11376.463 | 100% | 0.014928 | 20.8996 | 0.0042841 | 5.9977 | 14.9019
[6 empty] | Average | 534.7414
.

## Benzoic & PLK check standard
Benzoic Acid: |  |  | conversion:
g/mol | kJ/mol (calculated) |  | cal | J
122.1213 | 3228.4214 |  | 1 | 4.184
cal/g | kJ/mol (literature) | SD
6318.4 | 3228.29 | ±4
thermochemical cal
6323
Btu/lb
11373
MJ/kg
26.453
kJ/mol (measured)
3228.29
| Sample Name | (m)Weight in grams of sample | (m)Weight in grams of spike used | Heat of Formation of Nitric Acid calories/milliequivalant | Nitric Acid Correction | wire used | (T) Change in Temp. | (w) energy equivalent of calorimeter in calories per degree C | (Hg) gross heat of combustion in calories per gram (IT) | Net heat of combustion in Btu/lb-Hydrogen content corrected | Net heat of combustion in calories per gram (IT) | Measured - Expected | % Diff. | % Recovery | J/g | kJ/g | Btu/Ib | kJ/mol | Wire calculation 1 cm = 2.3 cal or 1400 cal/g
|  |  |  | 14.1 | 0.0709
| Benzoic Average | [6 empty] | 534.7414 | 6318.4
[19 empty] | start (g) | cal | end (g) | cal | wire used
with correction | BZ-check | 0.037543 |  | 0.4 | 0.39988 | 14.3168 | 0.4713 |  | 6320.9196 | 11373.0667 | 6318.3704 | 2.5196 | 0.039878 | 100.0399 | 26446.7278 | 26.4467 | 11377.6554 | 3229.7088 | 0.014842 | 20.7785 | 0.0046155 | 6.4617 | 14.3168
without | BZ-check | 0.037543 |  | 0 | 0 | 14.3168 | 0.4713 |  | 6331.5708 | 11392.2387 | 6329.0215 | 13.1708 | 0.20845 | 100.2085 | 26491.2921 | 26.4913 | 11396.8274 | 3235.151 | 0.014842 | 20.7785 | 0.0046155 | 6.4617 | 14.3168
with correction | Plankton | 0.00698 | 0.025848 | 0.31 | 0.3099 | 12.9392 | 0.3845 |  | 4160.5924 | [5 empty] | 17407.9187 | 17.4079 |  |  | 0.014984 | 20.978 | 0.005742 | 8.0388 | 12.9392
without | Plankton | 0.00698 | 0.025848 | 0 | 0 | 12.9392 | 0.3845 |  | 4204.9913 | [5 empty] | 17593.6835 | 17.5937 |  |  | 0.014984 | 20.978 | 0.005742 | 8.0388 | 12.9392

## sedtrap with correction
Benzoic Acid: |  |  | conversion:
g/mol | kJ/mol (calculated) |  | cal | J
122.1213 | 3228.4214 |  | 1 | 4.184
cal/g | kJ/mol (literature) | SD
6318.4 | 3228.29 | ±4
thermochemical cal
6323
Btu/lb
11373
MJ/kg
26.453
kJ/mol (measured)
3228.29
HOE-PhoR II - Sed Traps
| Sample Name | (m)Weight in grams of sample | (m)Weight in grams of spike used | Heat of Formation of Nitric Acid calories/milliequivalant | Nitric Acid Correction | wire used (cal) | (T) Change in Temp. | (w) energy equivalent of calorimeter in calories per degree C | (Hc) gross heat of combustion in calories per gram | J/g | J/mg | Wire calculation 1 cm = 2.3 cal or 1400 cal/g
|  |  |  | 14.1 | 0.0709 |  |  |  | international Steam Table
| Benzoic | [6 empty] | 534.7414 | 6318.4
|  |  |  | mL of titrant | [7 empty] | start (g) | cal | end (g) | cal | wire used
| HOE-PhoR II 100m | 0.0057506 | 0.032847 | 0.4 | 0.39988 | 15.0521 | 0.4496 |  | 3030.0731 | 12677.8258 | 12.6778 | 0.014951 | 20.9321 | 0.0042 | 5.88 | 15.0521
| HOE-PhoR II 100m | 0.0064598 | 0.032726 | 0.4 | 0.39988 | 14.0843 | 0.4509 |  | 3073.9811 | 12861.537 | 12.8615 | 0.01517 | 21.2373 | 0.0051093 | 7.153 | 14.0843
| HOE-PhoR II 100m | 0.0072146 | 0.032078 | 0.48 | 0.47985 | 14.2184 | 0.4498 |  | 3208.0632 | 13422.5364 | 13.4225 | 0.014945 | 20.9226 | 0.0047887 | 6.7042 | 14.2184
| HOE-PhoR II 500m | 0.004925 | 0.031747 | 0.35 | 0.34989 | 14.3233 | 0.4058 |  | 351.5733 | 1470.9825 | 1.471 | 0.014922 | 20.8908 | 0.0046911 | 6.5675 | 14.3233
| HOE-PhoR II 500m | 0.005425 | 0.032253 | 0.4 | 0.39988 | 13.5131 | 0.4109 |  | 372.6755 | 1559.2742 | 1.5593 | 0.014784 | 20.6979 | 0.005132 | 7.1848 | 13.5131
[7 empty] | 100m | Average | 3104.0391 | 12987.2997 | 12.9873
[8 empty] | STDEV | 92.724 | 387.9571 | 0.38796
[8 empty] | CV | 2.987% | 2.987% | 2.987%
[7 empty] | 500m | Average | 362.1244 | 1515.1283 | 1.5151
[8 empty] | Diff. | 21.1022 | 88.2917 | 0.088292
[8 empty] | % Diff | 5.827% | 5.827% | 5.827%

## sedtrap with no N correction
Benzoic Acid: |  |  | conversion:
g/mol | kJ/mol (calculated) |  | cal | J
122.1213 | 3228.4214 |  | 1 | 4.184
cal/g | kJ/mol (literature) | SD
6318.4 | 3228.29 | ±4
thermochemical cal
6323
Btu/lb
11373
MJ/kg
26.453
kJ/mol (measured)
3228.29
HOE-PhoR II - Sed Traps
| Sample Name | (m)Weight in grams of sample | (m)Weight in grams of spike used | Heat of Formation of Nitric Acid calories/milliequivalant | Nitric Acid Correction | wire used (cal) | (T) Change in Temp. | (w) energy equivalent of calorimeter in calories per degree C | (Hc) gross heat of combustion in calories per gram | J/g | J/mg | Wire calculation 1 cm = 2.3 cal or 1400 cal/g
|  |  |  | 14.1 | 0.0709 |  |  |  | international Steam Table
| Benzoic | [6 empty] | 534.7414 | 6318.4
|  |  |  | mL of titrant | [7 empty] | start (g) | cal | end (g) | cal | wire used
| HOE-PhoR II 100m | 0.0057506 | 0.032847 | 0 | 0 | 15.0521 | 0.4496 |  | 3099.6095 | 12968.766 | 12.9688 | 0.014951 | 20.9321 | 0.0042 | 5.88 | 15.0521
| HOE-PhoR II 100m | 0.0064598 | 0.032726 | 0 | 0 | 14.0843 | 0.4509 |  | 3135.8833 | 13120.5359 | 13.1205 | 0.01517 | 21.2373 | 0.0051093 | 7.153 | 14.0843
| HOE-PhoR II 100m | 0.0072146 | 0.032078 | 0 | 0 | 14.2184 | 0.4498 |  | 3274.5743 | 13700.819 | 13.7008 | 0.014945 | 20.9226 | 0.0047887 | 6.7042 | 14.2184
| HOE-PhoR II 500m | 0.004925 | 0.031747 | 0 | 0 | 14.3233 | 0.4058 |  | 422.6172 | 1768.2304 | 1.7682 | 0.014922 | 20.8908 | 0.0046911 | 6.5675 | 14.3233
| HOE-PhoR II 500m | 0.005425 | 0.032253 | 0 | 0 | 13.5131 | 0.4109 |  | 446.3853 | 1867.6762 | 1.8677 | 0.014784 | 20.6979 | 0.005132 | 7.1848 | 13.5131
[7 empty] | 100m | Average | 3170.0224 | 13263.3736 | 13.2634
[8 empty] | STDEV | 92.3433 | 386.3643 | 0.38636
[8 empty] | CV | 2.913% | 2.913% | 2.913%
[7 empty] | 500m | Average | 434.5013 | 1817.9533 | 1.818
[8 empty] | Diff. | 23.7681 | 99.4458 | 0.099446
[8 empty] | % Diff | 5.47% | 5.47% | 5.47%