## Calabration Bomb2
Benzoic Acid Expected | [7 empty] | 6318.4 cal/g | 11373 Btu/lb
| Sample Name | (m)Weight in grams | Heat of Formation of Nitric Acid calories/milliequivalant | Nitric Acid Correction | wire used | (T) Change in Temp. | (w) energy equivalent of calorimeter in calories per degree C | (Hg) gross heat of combustion in calories (IT) per gram |  |  | Wire calculation 1 cm = 2.3 cal or 1400 cal/g
|  |  | 14.1 | 0.0709 | [6 empty] | start (g) | cal | end (g) | cal | wire used
| Benzoic | 0.18983 | 1.3 | 1.2996 | 13.6618 | 2.2688 | 535.2499 | 6318.4 | 11376.463 | 100% | 0.014758 | 20.6618 | 0.005 | 7 | 13.6618
|  | 0.19962 | 1.4 | 1.3996 | 18.9469 | 2.4036 | 533.2221 | 6318.4 |  |  | 0.014705 | 20.5863 | 0.001171 | 1.6394 | 18.9469
[6 empty] | Average | 534.236
2.0278
0.3796%
.

## Benzoic & PLK check standard
Benzoic Acid: |  |  | conversion:
g/mol | kJ/mol (calculated) |  | cal | J
122.1213 | 3228.4214 |  | 1 | 4.184
cal/g | kJ/mol (literature) | SD
6318.4 | 3228.29 | ±4
thermochemical cal
6323
Btu/lb
11373
MJ/kg
26.453
kJ/mol (measured)
3228.29
| Sample Name | (m)Weight in grams of sample | (m)Weight in grams of spike used | Heat of Formation of Nitric Acid calories/milliequivalant | Nitric Acid Correction | wire used | (T) Change in Temp. | (w) energy equivalent of calorimeter in calories per degree C | (Hg) gross heat of combustion in calories per gram (IT) | Net heat of combustion in Btu/lb-Hydrogen content corrected | Net heat of combustion in calories per gram (IT) | Measured - Expected | % Diff. | % Recovery | J/g | kJ/g | Btu/Ib | kJ/mol | Wire calculation 1 cm = 2.3 cal or 1400 cal/g
|  |  |  | 14.1 | 0.0709
| Benzoic Average | [6 empty] | 534.236 | 6318.4
[19 empty] | start (g) | cal | end (g) | cal | wire used
with correction | BZ-check | 0.18983 |  | 1.3 | 1.2996 | 12.7 | 2.2688 |  | 6311.3486 | 11355.8389 | 6308.7994 | -7.0514 | -0.1116 | 99.8884 | 26406.6826 | 26.4067 | 11360.4275 | 3224.8184 | 0.014758 | 20.6618 | 0.005687 | 7.9618 | 12.7
without | BZ-check | 0.18983 |  | 0 | 0 | 12.7 | 2.2688 |  | 6318.1948 | 11368.1619 | 6315.6455 | -0.20523 | -0.0032481 | 99.9968 | 26435.3269 | 26.4353 | 11372.7506 | 3228.3165 | 0.014758 | 20.6618 | 0.005687 | 7.9618 | 12.7
with correction | BZ-check | 0.038036 |  | 0.4 | 0.39988 | 16.1662 | 0.4829 |  | 6347.1021 | 11420.1952 | 6344.5529 | 28.9074 | 0.45753 | 100.4575 | 26556.2754 | 26.5563 | 11424.7839 | 3243.0869 | 0.015109 | 21.153 | 0.003562 | 4.9868 | 16.1662
without | BZ-check | 0.038036 |  | 0 | 0 | 16.1662 | 0.4829 |  | 6357.6153 | 11439.1189 | 6355.0661 | 39.4206 | 0.62392 | 100.6239 | 26600.2625 | 26.6003 | 11443.7076 | 3248.4586 | 0.015109 | 21.153 | 0.003562 | 4.9868 | 16.1662
with correction | Plankton | 0.006076 | 0.035977 | 0.45 | 0.44986 | 14.6601 | 0.5017 |  | 4213.6814 | [5 empty] | 17630.0429 | 17.63 |  |  | 0.014769 | 20.6765 | 0.0042974 | 6.0164 | 14.6601
without | Plankton | 0.006076 | 0.035977 | 0 | 0 | 14.6601 | 0.5017 |  | 4287.7203 | [5 empty] | 17939.8218 | 17.9398 |  |  | 0.014769 | 20.6765 | 0.0042974 | 6.0164 | 14.6601

## sedtrap with correction
Benzoic Acid: |  |  | conversion:
g/mol | kJ/mol (calculated) |  | cal | J
122.1213 | 3228.4214 |  | 1 | 4.184
cal/g | kJ/mol (literature) | SD
6318.4 | 3228.29 | ±4
thermochemical cal
6323
Btu/lb
11373
MJ/kg
26.453
kJ/mol (measured)
3228.29
HOE-PhoR II - Sed Traps
| Sample Name | (m)Weight in grams of sample | (m)Weight in grams of spike used | Heat of Formation of Nitric Acid calories/milliequivalant | Nitric Acid Correction | wire used (cal) | (T) Change in Temp. | (w) energy equivalent of calorimeter in calories per degree C | (Hc) gross heat of combustion in calories per gram | J/g | J/mg | Wire calculation 1 cm = 2.3 cal or 1400 cal/g
|  |  |  | 14.1 | 0.0709 |  |  |  | international Steam Table
| Benzoic | [6 empty] | 534.236 | 6318.4
|  |  |  | mL of titrant | [7 empty] | start (g) | cal | end (g) | cal | wire used
| HOE-PhoR II 140m | 0.0067836 | 0.035377 | 0.45 | 0.44986 | 11.7676 | 0.4722 |  | 2435.6959 | 10190.9516 | 10.191 | 0.014834 | 20.7673 | 0.0064284 | 8.9998 | 11.7676
| HOE-PhoR II 140m | 0.0069305 | 0.035764 | 0.45 | 0.44986 | 12.549 | 0.4775 |  | 2327.1291 | 9736.7083 | 9.7367 | 0.014664 | 20.5302 | 0.0057008 | 7.9811 | 12.549
| HOE-PhoR II 140m | 0.00537 | 0.036261 | 0.45 | 0.44986 | 16.8421 | 0.4857 |  | 2435.2802 | 10189.2122 | 10.1892 | 0.014632 | 20.4849 | 0.002602 | 3.6428 | 16.8421
[7 empty] | 140m | Average | 2399.3684 | 10038.9574 | 10.039
[8 empty] | STDEV | 62.5614 | 261.7568 | 0.26176
[8 empty] | CV | 2.607% | 2.607% | 2.607%

## sedtrap with no N correction
Benzoic Acid: |  |  | conversion:
g/mol | kJ/mol (calculated) |  | cal | J
122.1213 | 3228.4214 |  | 1 | 4.184
cal/g | kJ/mol (literature) | SD
6318.4 | 3228.29 | ±4
thermochemical cal
6323
Btu/lb
11373
MJ/kg
26.453
kJ/mol (measured)
3228.29
HOE-PhoR II - Sed Traps
| Sample Name | (m)Weight in grams of sample | (m)Weight in grams of spike used | Heat of Formation of Nitric Acid calories/milliequivalant | Nitric Acid Correction | wire used (cal) | (T) Change in Temp. | (w) energy equivalent of calorimeter in calories per degree C | (Hc) gross heat of combustion in calories per gram | J/g | J/mg | Wire calculation 1 cm = 2.3 cal or 1400 cal/g
|  |  |  | 14.1 | 0.0709 |  |  |  | international Steam Table
| Benzoic | [6 empty] | 534.236 | 6318.4
|  |  |  | mL of titrant | [7 empty] | start (g) | cal | end (g) | cal | wire used
| HOE-PhoR II 140m | 0.0067836 | 0.035377 | 0 | 0 | 11.7676 | 0.4722 |  | 2502.0118 | 10468.4173 | 10.4684 | 0.014834 | 20.7673 | 0.0064284 | 8.9998 | 11.7676
| HOE-PhoR II 140m | 0.0069305 | 0.035764 | 0 | 0 | 12.549 | 0.4775 |  | 2392.0394 | 10008.2928 | 10.0083 | 0.014664 | 20.5302 | 0.0057008 | 7.9811 | 12.549
| HOE-PhoR II 140m | 0.00537 | 0.036261 | 0 | 0 | 16.8421 | 0.4857 |  | 2519.0531 | 10539.7181 | 10.5397 | 0.014632 | 20.4849 | 0.002602 | 3.6428 | 16.8421
[7 empty] | 140m | Average | 2471.0347 | 10338.8094 | 10.3388
[8 empty] | STDEV | 68.9406 | 288.4473 | 0.28845
[8 empty] | CV | 2.79% | 2.79% | 2.79%