## Calabration Bomb2
Benzoic Acid Expected | [7 empty] | 6318.4 cal/g | 11373 Btu/lb
| Sample Name | (m)Weight in grams | Heat of Formation of Nitric Acid calories/milliequivalant | Nitric Acid Correction | wire used | (T) Change in Temp. | (w) energy equivalent of calorimeter in calories per degree C | (Hg) gross heat of combustion in calories (IT) per gram |  |  | Wire calculation 1 cm = 2.3 cal or 1400 cal/g
|  |  | 14.1 | 0.0709 | [6 empty] | start (g) | cal | end (g) | cal | wire used
| Benzoic | 0.19946 | 1.2 | 1.1996 | 12.4004 | 2.3851 | 534.0876 | 6318.4 | 11376.463 | 100% | 0.014915 | 20.8817 | 0.0060581 | 8.4813 | 12.4004
[6 empty] | Average | 534.0876
.

## Benzoic & PLK check standard
Benzoic Acid: |  |  | conversion:
g/mol | kJ/mol (calculated) |  | cal | J
122.1213 | 3228.4214 |  | 1 | 4.184
cal/g | kJ/mol (literature) | SD
6318.4 | 3228.29 | ±4
thermochemical cal
6323
Btu/lb
11373
MJ/kg
26.453
kJ/mol (measured)
3228.29
| Sample Name | (m)Weight in grams of sample | (m)Weight in grams of spike used | Heat of Formation of Nitric Acid calories/milliequivalant | Nitric Acid Correction | wire used | (T) Change in Temp. | (w) energy equivalent of calorimeter in calories per degree C | (Hg) gross heat of combustion in calories per gram (IT) | Net heat of combustion in Btu/lb-Hydrogen content corrected | Net heat of combustion in calories per gram (IT) | Measured - Expected | % Diff. | % Recovery | J/g | kJ/g | Btu/Ib | kJ/mol | Wire calculation 1 cm = 2.3 cal or 1400 cal/g
|  |  |  | 14.1 | 0.0709
| Benzoic Average | [6 empty] | 534.0876 | 6318.4
[19 empty] | start (g) | cal | end (g) | cal | wire used
with correction | BZ-check | 0.037133 |  | 0.45 | 0.44986 | 14.6069 | 0.4682 |  | 6328.6162 | 11386.9206 | 6326.067 | 10.2162 | 0.16169 | 100.1617 | 26478.9304 | 26.4789 | 11391.5092 | 3233.6414 | 0.014922 | 20.8907 | 0.0044884 | 6.2838 | 14.6069
without | BZ-check | 0.037133 |  | 0 | 0 | 14.6069 | 0.4682 |  | 6340.731 | 11408.7271 | 6338.1817 | 22.331 | 0.35343 | 100.3534 | 26529.6183 | 26.5296 | 11413.3157 | 3239.8315 | 0.014922 | 20.8907 | 0.0044884 | 6.2838 | 14.6069
with correction | BZ-check | 0.033653 |  | 0.45 | 0.44986 | 14.7066 | 0.4258 |  | 6307.2548 | 11348.47 | 6304.7055 | -33.4762 | -0.52795 | 99.472 | 26389.5541 | 26.3896 | 11353.0586 | 3222.7266 | 0.014842 | 20.7794 | 0.0043377 | 6.0728 | 14.7066
without | BZ-check | 0.033653 |  | 0 | 0 | 14.7066 | 0.4258 |  | 6320.6224 | 11372.5317 | 6318.0732 | -20.1085 | -0.31713 | 99.6829 | 26445.4842 | 26.4455 | 11377.1203 | 3229.5569 | 0.014842 | 20.7794 | 0.0043377 | 6.0728 | 14.7066
with correction | Plankton | 0.0068443 | 0.030685 | 0.45 | 0.44986 | 16.515 | 0.4471 |  | 4083.0511 | [5 empty] | 17083.4858 | 17.0835 |  |  | 0.014835 | 20.7689 | 0.0030385 | 4.2539 | 16.515
without | Plankton | 0.0068443 | 0.030685 |  | 0 | 16.515 | 0.4471 |  | 4148.7789 | [5 empty] | 17358.4908 | 17.3585 |  |  | 0.014835 | 20.7689 | 0.0030385 | 4.2539 | 16.515

## sedtrap with correction
Benzoic Acid: |  |  | conversion:
g/mol | kJ/mol (calculated) |  | cal | J
122.1213 | 3228.4214 |  | 1 | 4.184
cal/g | kJ/mol (literature) | SD
6318.4 | 3228.29 | ±4
thermochemical cal
6323
Btu/lb
11373
MJ/kg
26.453
kJ/mol (measured)
3228.29
HOE-PhoR II - Sed Traps
| Sample Name | (m)Weight in grams of sample | (m)Weight in grams of spike used | Heat of Formation of Nitric Acid calories/milliequivalant | Nitric Acid Correction | wire used (cal) | (T) Change in Temp. | (w) energy equivalent of calorimeter in calories per degree C | (Hc) gross heat of combustion in calories per gram | J/g | J/mg | Wire calculation 1 cm = 2.3 cal or 1400 cal/g
|  |  |  | 14.1 | 0.0709 |  |  |  | international Steam Table
| Benzoic | [6 empty] | 534.0876 | 6318.4
|  |  |  | mL of titrant | [7 empty] | start (g) | cal | end (g) | cal | wire used
| HOE-PhoR II 160m | 0.007596 | 0.03361 | 0.5 | 0.49985 | 15.2709 | 0.4656 |  | 2703.9208 | 11313.2045 | 11.3132 | 0.014848 | 20.7878 | 0.0039406 | 5.5168 | 15.2709
| HOE-PhoR II 160m | 0.0061826 | 0.032296 | 0.45 | 0.44986 | 15.3929 | 0.4412 |  | 2544.9663 | 10648.1389 | 10.6481 | 0.014712 | 20.5971 | 0.0037173 | 5.2042 | 15.3929
| HOE-PhoR II 160m | 0.0064369 | 0.032592 | 0.45 | 0.44986 | 14.3149 | 0.4453 |  | 2662.1218 | 11138.3178 | 11.1383 | 0.0148 | 20.7203 | 0.0045753 | 6.4054 | 14.3149
| HOE-PhoR II 110m | 0.0072106 | 0.033954 | 0.45 | 0.44986 | 15.7773 | 0.4669 |  | 2580.0032 | 10794.7333 | 10.7947 | 0.01509 | 21.1256 | 0.0038202 | 5.3483 | 15.7773
| HOE-PhoR II 110m | 0.0069192 | 0.031883 | 0.45 | 0.44986 | 15.2681 | 0.4393 |  | 2523.1825 | 10556.9955 | 10.557 | 0.014555 | 20.3764 | 0.0036488 | 5.1083 | 15.2681
| HOE-PhoR II 110m | 0.006724 | 0.032634 | 0.45 | 0.44986 | 14.8826 | 0.4477 |  | 2614.7219 | 10939.9966 | 10.94 | 0.014791 | 20.7071 | 0.0041604 | 5.8246 | 14.8826
[7 empty] | 160m | Average | 2637.003 | 11033.2204 | 11.0332
[8 empty] | STDEV | 82.4006 | 344.7639 | 0.34476
[8 empty] | CV | 3.125% | 3.125% | 3.125%
[7 empty] | 110m | Average | 2551.5928 | 10675.8644 | 10.6759
[8 empty] | STDEV | 46.2123 | 193.3522 | 0.19335
[8 empty] | CV | 1.811% | 1.811% | 1.811%

## sedtrap with no N correction
Benzoic Acid: |  |  | conversion:
g/mol | kJ/mol (calculated) |  | cal | J
122.1213 | 3228.4214 |  | 1 | 4.184
cal/g | kJ/mol (literature) | SD
6318.4 | 3228.29 | ±4
thermochemical cal
6323
Btu/lb
11373
MJ/kg
26.453
kJ/mol (measured)
3228.29
HOE-PhoR II - Sed Traps
| Sample Name | (m)Weight in grams of sample | (m)Weight in grams of spike used | Heat of Formation of Nitric Acid calories/milliequivalant | Nitric Acid Correction | wire used (cal) | (T) Change in Temp. | (w) energy equivalent of calorimeter in calories per degree C | (Hc) gross heat of combustion in calories per gram | J/g | J/mg | Wire calculation 1 cm = 2.3 cal or 1400 cal/g
|  |  |  | 14.1 | 0.0709 |  |  |  | international Steam Table
| Benzoic | [6 empty] | 534.0876 | 6318.4
|  |  |  | mL of titrant | [7 empty] | start (g) | cal | end (g) | cal | wire used
| HOE-PhoR II 160m | 0.007596 | 0.03361 | 0 | 0 | 15.2709 | 0.4656 |  | 2769.7245 | 11588.5272 | 11.5885 | 0.014848 | 20.7878 | 0.0039406 | 5.5168 | 15.2709
| HOE-PhoR II 160m | 0.0061826 | 0.032296 | 0 | 0 | 15.3929 | 0.4412 |  | 2617.7286 | 10952.5765 | 10.9526 | 0.014712 | 20.5971 | 0.0037173 | 5.2042 | 15.3929
| HOE-PhoR II 160m | 0.0064369 | 0.032592 | 0 | 0 | 14.3149 | 0.4453 |  | 2732.0096 | 11430.7282 | 11.4307 | 0.0148 | 20.7203 | 0.0045753 | 6.4054 | 14.3149
| HOE-PhoR II 110m | 0.0072106 | 0.033954 | 0 | 0 | 15.7773 | 0.4669 |  | 2642.392 | 11055.7679 | 11.0558 | 0.01509 | 21.1256 | 0.0038202 | 5.3483 | 15.7773
| HOE-PhoR II 110m | 0.0069192 | 0.031883 | 0 | 0 | 15.2681 | 0.4393 |  | 2588.1987 | 10829.0235 | 10.829 | 0.014555 | 20.3764 | 0.0036488 | 5.1083 | 15.2681
| HOE-PhoR II 110m | 0.006724 | 0.032634 | 0 | 0 | 14.8826 | 0.4477 |  | 2681.6256 | 11219.9217 | 11.2199 | 0.014791 | 20.7071 | 0.0041604 | 5.8246 | 14.8826
[7 empty] | 160m | Average | 2706.4876 | 11323.944 | 11.3239
[8 empty] | STDEV | 79.1468 | 331.1502 | 0.33115
[8 empty] | CV | 2.924% | 2.924% | 2.924%
[7 empty] | 110m | Average | 2615.2953 | 10942.3957 | 10.9424
[8 empty] | STDEV | 46.9126 | 196.2825 | 0.19628
[8 empty] | CV | 1.794% | 1.794% | 1.794%