## Calabration Bomb2
Benzoic Acid Expected | [7 empty] | 6318.4 cal/g | 11373 Btu/lb
| Sample Name | (m)Weight in grams | Heat of Formation of Nitric Acid calories/milliequivalant | Nitric Acid Correction | wire used | (T) Change in Temp. | (w) energy equivalent of calorimeter in calories per degree C | (Hg) gross heat of combustion in calories (IT) per gram |  |  | Wire calculation 1 cm = 2.3 cal or 1400 cal/g
|  |  | 14.1 | 0.0709 | [6 empty] | start (g) | cal | end (g) | cal | wire used
| Benzoic | 0.19837 | 1.3 | 1.2996 | 14.4455 | 2.378 | 533.6985 | 6318.4 |  | 0% | 0.014818 | 20.7452 | 0.0044998 | 6.2997 | 14.4455
[6 empty] | Average | 533.6985
.

## Benzoic & PLK check standard
Benzoic Acid: |  |  | conversion:
g/mol | kJ/mol (calculated) |  | cal | J
122.1213 | 3228.4214 |  | 1 | 4.184
cal/g | kJ/mol (literature) | SD
6318.4 | 3228.29 | ±4
thermochemical cal
6323
Btu/lb
11373
MJ/kg
26.453
kJ/mol (measured)
3228.29
| Sample Name | (m)Weight in grams of sample | (m)Weight in grams of spike used | Heat of Formation of Nitric Acid calories/milliequivalant | Nitric Acid Correction | wire used | (T) Change in Temp. | (w) energy equivalent of calorimeter in calories per degree C | (Hg) gross heat of combustion in calories per gram (IT) | Net heat of combustion in Btu/lb-Hydrogen content corrected | Net heat of combustion in calories per gram (IT) | Measured - Expected | % Diff. | % Recovery | J/g | kJ/g | Btu/Ib | kJ/mol | Wire calculation 1 cm = 2.3 cal or 1400 cal/g
|  |  |  | 14.1 | 0.0709
| Benzoic Average | [6 empty] | 533.6985 | 6318.4
[19 empty] | start (g) | cal | end (g) | cal | wire used
with correction | BZ-check | 0.041601 |  | 0.4 | 0.39988 | 11.767 | 0.5129 |  | 6287.5035 | 11312.9177 | 6284.9543 | -30.8965 | -0.48899 | 99.511 | 26306.9147 | 26.3069 | 11317.5063 | 3212.6346 | 0.014854 | 20.7959 | 0.0064492 | 9.0289 | 11.767
without | BZ-check | 0.041601 |  | 0 | 0 | 11.767 | 0.5129 |  | 6297.1157 | 11330.2196 | 6294.5664 | -21.2843 | -0.33686 | 99.6631 | 26347.132 | 26.3471 | 11334.8082 | 3217.546 | 0.014854 | 20.7959 | 0.0064492 | 9.0289 | 11.767
with correction | Plankton | 0.0055107 | 0.017117 | 0.31 | 0.3099 | 16.6706 | 0.2762 |  | 4042.5798 | [5 empty] | 16914.1539 | 16.9142 |  |  | 0.014823 | 20.7523 | 0.0029155 | 4.0817 | 16.6706
without | Plankton | 0.0055107 | 0.017117 |  | 0 | 16.6706 | 0.2762 |  | 4098.8166 | [5 empty] | 17149.4485 | 17.1494 |  |  | 0.014823 | 20.7523 | 0.0029155 | 4.0817 | 16.6706

## sedtrap with correction
Benzoic Acid: |  |  | conversion:
g/mol | kJ/mol (calculated) |  | cal | J
122.1213 | 3228.4214 |  | 1 | 4.184
cal/g | kJ/mol (literature) | SD
6318.4 | 3228.29 | ±4
thermochemical cal
6323
Btu/lb
11373
MJ/kg
26.453
kJ/mol (measured)
3228.29
HOE-PhoR II - Sed Traps
| Sample Name | (m)Weight in grams of sample | (m)Weight in grams of spike used | Heat of Formation of Nitric Acid calories/milliequivalant | Nitric Acid Correction | wire used (cal) | (T) Change in Temp. | (w) energy equivalent of calorimeter in calories per degree C | (Hc) gross heat of combustion in calories per gram | J/g | J/mg | Wire calculation 1 cm = 2.3 cal or 1400 cal/g
|  |  |  | 14.1 | 0.0709 |  |  |  | international Steam Table
| Benzoic | [6 empty] | 533.6985 | 6318.4
|  |  |  | mL of titrant | [7 empty] | start (g) | cal | end (g) | cal | wire used
| HOE-PhoR II 200m | 0.0060607 | 0.037406 | 0.4 | 0.39988 | 14.9464 | 0.4958 |  | 2131.5207 | 8918.2828 | 8.9183 | 0.014676 | 20.5464 | 0.004 | 5.6 | 14.9464
| HOE-PhoR II 200m | 0.0062898 | 0.038516 | 0.4 | 0.39988 | 15.0997 | 0.5107 |  | 2178.4469 | 9114.6218 | 9.1146 | 0.014786 | 20.6997 | 0.004 | 5.6 | 15.0997
| HOE-PhoR II 200m | 0.006779 | 0.03744 | 0.4 | 0.39988 | 0 | 0.4705 |  | 2086.4022 | 8729.5066 | 8.7295 | 0.014641 | 20.4967 | 0.014641 | 20.4967 | 0
[7 empty] | 175m | Average | 2132.1233 | 8920.8037 | 8.9208
[8 empty] | STDEV | 46.0253 | 192.57 | 0.19257
[8 empty] | CV | 2.159% | 2.159% | 2.159%

## sedtrap with no N correction
Benzoic Acid: |  |  | conversion:
g/mol | kJ/mol (calculated) |  | cal | J
122.1213 | 3228.4214 |  | 1 | 4.184
cal/g | kJ/mol (literature) | SD
6318.4 | 3228.29 | ±4
thermochemical cal
6323
Btu/lb
11373
MJ/kg
26.453
kJ/mol (measured)
3228.29
HOE-PhoR II - Sed Traps
| Sample Name | (m)Weight in grams of sample | (m)Weight in grams of spike used | Heat of Formation of Nitric Acid calories/milliequivalant | Nitric Acid Correction | wire used (cal) | (T) Change in Temp. | (w) energy equivalent of calorimeter in calories per degree C | (Hc) gross heat of combustion in calories per gram | J/g | J/mg | Wire calculation 1 cm = 2.3 cal or 1400 cal/g
|  |  |  | 14.1 | 0.0709 |  |  |  | international Steam Table
| Benzoic | [6 empty] | 533.6985 | 6318.4
|  |  |  | mL of titrant | [7 empty] | start (g) | cal | end (g) | cal | wire used
| HOE-PhoR II 200m | 0.0060607 | 0.037406 | 0 | 0 | 14.9464 | 0.4958 |  | 2197.4993 | 9194.3369 | 9.1943 | 0.014676 | 20.5464 | 0.004 | 5.6 | 14.9464
| HOE-PhoR II 200m | 0.0062898 | 0.038516 | 0 | 0 | 15.0997 | 0.5107 |  | 2242.0222 | 9380.6209 | 9.3806 | 0.014786 | 20.6997 | 0.004 | 5.6 | 15.0997
| HOE-PhoR II 200m | 0.006779 | 0.03744 | 0 | 0 | 0 | 0.4705 |  | 2145.3896 | 8976.3101 | 8.9763 | 0.014641 | 20.4967 | 0.014641 | 20.4967 | 0
[7 empty] | 175m | Average | 2194.9704 | 9183.756 | 9.1838
[8 empty] | STDEV | 48.3659 | 202.363 | 0.20236
[8 empty] | CV | 2.203% | 2.203% | 2.203%