## 04.28.17
[11 empty] | Vol Flask | Temp | Pressure | [CO2] | Carbon | Peak Area | Calibration Curve: | Slope: | 6646
Sample Name |  |  | Peak Area | Peak Height | Flow Rate | PIC from Licor | PIC Cal | % Recovery |  |  | ml | C | kPa | ppm | umol |  |  | Intercept: | 31.605
[5 empty] | (sccm) | (umol) | (umol) | [10 empty] | R2: | 1
GSTD 15A |  |  | 1671.3 | 163.55 | 200 | 0.24871 |  | 100.8978 |  |  | 14.58 | 22.2 | 101.259 | 410 | 0.24649 | 1671.3
GSTD 25A |  |  | 2891 | 209.25 | 200 | 0.43021 |  | 99.5571 |  |  | 25.56 | 22.2 | 101.259 | 410 | 0.43212 | 2891
GSTD 60A |  |  | 6881.7 | 276.31 | 200 | 1.0241 |  | 99.5451 |  |  | 60.85 | 22.2 | 101.259 | 410 | 1.0287 | 6881.7
GSTD 250A |  |  | 27670 | 348.38 | 200 | 4.1176 |  | 99.0054 |  |  | 246 | 22.2 | 101.259 | 410 | 4.1589 | 27670
Sample Name | Weight (ug) | Thresh | Peak Area | Peak Height | Flow Rate | PIC from Licor | PIC Cal | % Diff | PIC | %PIC
[7 empty] | umol |  | ug
GF/F BK1 |  | 1 | 73.375 | 8.069 | 200 | 0.010919 | 0.006285 | -73.73 | 0.075487 | #DIV/0!
GF/F BK2 |  | 1 | 50.088 | 6.073 | 200 | 0.0074536 | 0.0027811 | -168.0108 | 0.033403 | #DIV/0!
GF/F BK3 |  | 1 | 43.011 | 5.484 | 200 | 0.0064004 | 0.0017162 | -272.9385 | 0.020613 | #DIV/0!
AL19-20 | 180.5 | 1 | 5655.5 | 425.93 | 200 | 0.84159 | 0.84621 | 0.5454 | 10.1635 | 5.631%
AL19-20 | 135.3 | 1 | 4262 | 337.45 | 200 | 0.63423 | 0.63653 | 0.36232 | 7.6452 | 5.651%
AL19-20 | 257.3 | 1 | 8142.2 | 609.14 | 200 | 1.2116 | 1.2204 | 0.71581 | 14.6575 | 5.697%
AL19-5 | 277.9 | 1 | 9794 | 732.09 | 200 | 1.4574 | 1.4689 | 0.78101 | 17.6427 | 6.349%
AL19-5 | 211.8 | 1 | 7103.8 | 525.45 | 200 | 1.0571 | 1.0641 | 0.65922 | 12.7809 | 6.034%
AL19-5 | 128.7 | 1 | 4144.5 | 310.11 | 200 | 0.61674 | 0.61885 | 0.34122 | 7.4329 | 5.775%
AL1-5 | 179.3 | 1 | 6141.5 | 450.52 | 200 | 0.91391 | 0.91933 | 0.58961 | 11.0418 | 6.158%
AL1-5 | 218.8 | 1 | 7346.4 | 558.42 | 200 | 1.0932 | 1.1006 | 0.67388 | 13.2194 | 6.042%
AL1-5 | 214.5 | 1 | 7626.6 | 567.72 | 200 | 1.1349 | 1.1428 | 0.68964 | 13.7257 | 6.399%
AL1-6 | 143.1 | 1 | 5161.2 | 392.09 | 200 | 0.76804 | 0.77183 | 0.49184 | 9.2702 | 6.478%
AL1-6 | 109.8 | 1 | 4278.8 | 329.42 | 200 | 0.63673 | 0.63906 | 0.36525 | 7.6756 | 6.99%
AL1-6 | 171.5 | 1 | 6411.4 | 474.97 | 200 | 0.95408 | 0.95995 | 0.61125 | 11.5296 | 6.723%
AL1-13 | 77.3 | 1 | 2450.6 | 182.55 | 200 | 0.36467 | 0.36398 | -0.19096 | 4.3716 | 5.655% | 36.4294
AL1-13 | 146 | 1 | 4598.7 | 345.86 | 200 | 0.68433 | 0.68719 | 0.4168 | 8.2537 | 5.653% | 68.7792
CaCO3 | 194.8 | 1 | 13098 | 980.39 | 200 | 1.9491 | 1.9661 | 0.86197 | 23.6137 | 12.12% | 196.7763
CaCO3 | 90.4 | 1 | 6141.3 | 455.96 | 200 | 0.91388 | 0.9193 | 0.58959 | 11.0415 | 12.21% | 92.0103
CaCO3 | 46.9 | 1 | 2969.3 | 221.1 | 200 | 0.44186 | 0.44202 | 0.037194 | 5.309 | 11.32%
CaCO3 | 153.8 | 1 | 10185 | 749.28 | 200 | 1.5156 | 1.5277 | 0.79334 | 18.3493 | 11.93%
Note on S1: Calculated using the Ideal Gas Law
Note on J2: Calculated from Licor integrated area and flow rate using two point Licor calibration: [CO2] = 0 ppm and [CO2] = 242.58 ppm Takes into account changes in flow rate.
Note on K2: Dan Sadler: PIC from Calibration Curve. Assumes all flow rates are the same.
Note on V4: Area corrected by ratio of flow rates 144/200
Note on J19: Calculated from Licor integrated area and flow rate using two point Licor calibration: [CO2] = 0 ppm and [CO2] = 357.34 ppm
Note on K19: PIC from Calibration Curve. Assumes all flow rates are the same.

## Summary
Sample | Sample Mass | PIC Measured | PIC Blank Corrected | PIC Blank Corrected | umol/ug | ug/ug | Average Blank | Total Mass | Total Mass | Duration (hours) | total trap |  | Flux (mg/m2/d) | mean | sd | cv
| ug | umol | umol | ug | blank corr. |  |  | from all traps | from all traps |  | ug PIC
[8 empty] | (mg) | (ug)
AL19-20 | 180.5 | 0.84621 | 0.84041 | 10.0939 | 0.004656 | 0.055922 | 0.0057962 | 63.9771 | 63977.1232 | 196.56 | 3577.7312 |  | 0.87368
AL19-20 | 135.3 | 0.63653 | 0.63074 | 7.5756 | 0.0046618 | 0.055991 | 0.0057962 | 63.9771 | 63977.1232 | 196.56 | 3582.1442 |  | 0.87476
AL19-20 | 257.3 | 1.2204 | 1.2146 | 14.5879 | 0.0047205 | 0.056696 | 0.0057962 | 63.9771 | 63977.1232 | 196.56 | 3627.2544 |  | 0.88578 | 0.87807 | 0.0066929 | 0.7622%
AL19-5 | 277.9 | 1.4689 | 1.4631 | 17.5731 | 0.0052649 | 0.063235 | 0.0057962 | 127.7529 | 127752.8796 | 196.56 | 8078.4759 |  | 1.9728
AL19-5 | 211.8 | 1.0641 | 1.0583 | 12.7113 | 0.0049968 | 0.060016 | 0.0057962 | 127.7529 | 127752.8796 | 196.56 | 7667.1672 |  | 1.8723
AL19-5 | 128.7 | 0.61885 | 0.61306 | 7.3632 | 0.0047635 | 0.057212 | 0.0057962 | 127.7529 | 127752.8796 | 196.56 | 7309.0507 |  | 1.7849 | 1.8767 | 0.094022 | 5.01%
AL1-5 | 179.3 | 0.91933 | 0.91354 | 10.9722 | 0.005095 | 0.061195 | 0.0057962 | 171.7816 | 171781.6434 | 432 | 10512.1464 |  | 1.168
AL1-5 | 218.8 | 1.1006 | 1.0948 | 13.1497 | 0.0050038 | 0.060099 | 0.0057962 | 171.7816 | 171781.6434 | 432 | 10323.9629 |  | 1.1471
AL1-5 | 214.5 | 1.1428 | 1.137 | 13.6561 | 0.0053007 | 0.063665 | 0.0057962 | 171.7816 | 171781.6434 | 432 | 10936.4559 |  | 1.2152 | 1.1768 | 0.03486 | 2.962%
AL1-6 | 143.1 | 0.77183 | 0.76604 | 9.2006 | 0.0053531 | 0.064295 | 0.0057962 | 134.0809 | 134080.8988 | 432 | 8620.7417 |  | 0.95786
AL1-6 | 109.8 | 0.63906 | 0.63326 | 7.6059 | 0.0057674 | 0.069271 | 0.0057962 | 134.0809 | 134080.8988 | 432 | 9287.9056 |  | 1.032
AL1-6 | 171.5 | 0.95995 | 0.95415 | 11.46 | 0.0055636 | 0.066822 | 0.0057962 | 134.0809 | 134080.8988 | 432 | 8959.5719 |  | 0.99551 | 0.99512 | 0.037066 | 3.725%
AL1-13 | 77.3 | 0.36398 | 0.35818 | 4.302 | 0.0046337 | 0.055653 | 0.0057962 | 30.7901 | 30790.0536 | 432 | 1713.5717 |  | 0.1904
AL1-13 | 146 | 0.68719 | 0.6814 | 8.1841 | 0.0046671 | 0.056055 | 0.0057962 | 30.7901 | 30790.0536 | 432 | 1725.9452 |  | 0.19177 | 0.19108 | 0.0013748 | 0.7195%
CHECK
mw
CaCO3 | 100.09 | 12% C
Sample | Sample Mass | PIC Measured | PIC Blank Corrected | PIC Blank Corrected | PIC Expected |  | Average Blank |  | % Recovery
| ug | umol | umol | ug | umol
CaCO3 | 194.8 | 1.9661 | 1.9603 | 23.5441 | 1.9463 |  | 0.0057962 |  | 100.719
CaCO3 | 90.4 | 0.9193 | 0.91351 | 10.9719 | 0.90319 |  | 0.0057962 |  | 101.1419
CaCO3 | 46.9 | 0.44202 | 0.43623 | 5.2394 | 0.46858 |  | 0.0057962 |  | 93.0954
CaCO3 | 153.8 | 1.5277 | 1.5219 | 18.2797 | 1.5366 |  | 0.0057962 |  | 99.0446 | 98.5002 | 3.7153 | 3.772%
Note on O1: JD: added statistics

## PIC composition
CALCULATED % PIC
Sample | TOTAL MASS | TOTAL MASS
Name | (mg) | (ug) | measured
|  |  | ugPIC | ug sample weighed | ugPIC per ug sample | ugPIC per depth | mgPIC per Depth | % PIC | Average | STDEV/Diff | CV
[7 empty] | Total |  | % PIC
AL19-20 | 63.9771 | 63977.1232 | 10.0939 | 180.5 | 0.055922 | 3577.7312 | 3.5777 | 5.5922
AL19-20 |  |  | 7.5756 | 135.3 | 0.055991 | 3582.1442 | 3.5821 | 5.5991
AL19-20 |  |  | 14.5879 | 257.3 | 0.056696 | 3627.2544 | 3.6273 | 5.6696 | 5.6203 | 0.042839 | 0.7622%
AL19-5 | 127.7529 | 127752.8796 | 17.5731 | 277.9 | 0.063235 | 8078.4759 | 8.0785 | 6.3235
AL19-5 |  |  | 12.7113 | 211.8 | 0.060016 | 7667.1672 | 7.6672 | 6.0016
AL19-5 |  |  | 7.3632 | 128.7 | 0.057212 | 7309.0507 | 7.3091 | 5.7212 | 6.0154 | 0.30138 | 5.01%
AL1-5 | 171.7816 | 171781.6434 | 10.9722 | 179.3 | 0.061195 | 10512.1464 | 10.5121 | 6.1195
AL1-5 |  |  | 13.1497 | 218.8 | 0.060099 | 10323.9629 | 10.324 | 6.0099
AL1-5 |  |  | 13.6561 | 214.5 | 0.063665 | 10936.4559 | 10.9365 | 6.3665 | 6.1653 | 0.18264 | 2.962%
AL1-6 | 134.0809 | 134080.8988 | 9.2006 | 143.1 | 0.064295 | 8620.7417 | 8.6207 | 6.4295
AL1-6 |  |  | 7.6059 | 109.8 | 0.069271 | 9287.9056 | 9.2879 | 6.9271
AL1-6 |  |  | 11.46 | 171.5 | 0.066822 | 8959.5719 | 8.9596 | 6.6822 | 6.6796 | 0.2488 | 3.725%
AL1-13 | 30.7901 | 30790.0536 | 4.302 | 77.3 | 0.055653 | 1713.5717 | 1.7136 | 5.5653
AL1-13 |  |  | 8.1841 | 146 | 0.056055 | 1725.9452 | 1.7259 | 5.6055 | 5.5854 | 0.040186 | 0.7195%

## AL19 FLUX
| Trap | DAYS | Total Mass | Total Mass | Mass of Sample | ug | ug | ug | mg/m2/d
cruise | ID | time | from all traps | from all traps |  | PIC | PIC | PIC | PIC
|  |  | (mg) | (ug) | (ug) | measured | per ug sample | per depth
AL19
AL19-5 | 5 | 8.19 | 127.7529 | 127752.8796
[5 empty] | 277.9 | 17.5731 | 0.063235 | 8078.4759 | 1.9728
[5 empty] | 211.8 | 12.7113 | 0.060016 | 7667.1672 | 1.8723
[5 empty] | 128.7 | 7.3632 | 0.057212 | 7309.0507 | 1.7849
| mean | [5 empty] | 0.060154 |  | 1.8767
| sd | [5 empty] | 0.0030138 |  | 0.094022
| n | [5 empty] | 3 |  | 3
| CV | [5 empty] | 5.01% |  | 5.01%
AL19-20 | 20 | 8.19 | 63.9771 | 63977.1232
[5 empty] | 180.5 | 10.0939 | 0.055922 | 3577.7312 | 0.87368
[5 empty] | 135.3 | 7.5756 | 0.055991 | 3582.1442 | 0.87476
[5 empty] | 257.3 | 14.5879 | 0.056696 | 3627.2544 | 0.88578
| mean | [5 empty] | 0.056203 |  | 0.87807
| sd | [5 empty] | 0.00042839 |  | 0.0066929
| n | [5 empty] | 3 |  | 3
| CV | [5 empty] | 0.7622% |  | 0.7622%

## AL1 FLUX
| Trap | DAYS | Total Mass | Total Mass | Mass of Sample | ug | ug | ug | mg/m2/d | ug | ug | ug | mg/m2/d |  | ug | ug | ug | mg/m2/d |  |  | ca/g | ca/mg | cal | cal/m2/d | Mass of Sample | ug | ug | ug | mg/m2/d | Mass of Sample | ug | ug | ug | mg/m2/d
cruise | ID | time | from all traps | from all traps | Ran in EA | N | N | N | N | C | C | C | C |  | H | H | H | H | [7 empty] | PIC | PIC | PIC | PIC |  | PPO4 | PPO4 | PPO4 | PPO4
|  |  | (mg) | (ug) | (ug) | measured | per ug sample | per depth |  | measured | per ug sample | per depth |  | C/N | measured | per ug sample | per depth |  | H/C | C/H | measured |  | per depth |  | (ug) | measured | per ug sample | per depth |  | (ug) | measured | per ug sample | per depth
AL1
AL1-T1-6c | 6c | 18 | 134.0809 | 134080.8988
[5 empty] | 802.1 | 18.6459 | 0.023246 | 3116.8892 | 0.34632 | 165.4943 | 0.20633 | 27664.4178 | 3.0738 | 10.3504 | 15.9986 | 0.019946 | 2674.3686 | 0.29715 | 1.152 | 0.86807 | 1181.2336 | 1.1812 | 158.3809 | 17.5979 | 143.1 | 9.2006 | 0.064295 | 8620.7417 | 0.95786 | 361.2 | 0.78428 | 0.0021713 | 291.1305 | 0.032348
[5 empty] | 962.1 | 21.3287 | 0.022169 | 2972.4325 | 0.33027 | 194.788 | 0.20246 | 27146.1844 | 3.0162 | 10.6501 | 19.0608 | 0.019812 | 2656.3664 | 0.29515 | 1.1661 | 0.85758 | 1020.64 | 1.0206 | 136.8483 | 15.2054 | 109.8 | 7.6059 | 0.069271 | 9287.9056 | 1.032 | 503.6 | 1.1704 | 0.0023241 | 311.6138 | 0.034624
[5 empty] | 866.1 | 18.78 | 0.021683 | 2907.335 | 0.32304 | 174.8858 | 0.20192 | 27074.0641 | 3.0082 | 10.8596 | 17.063 | 0.019701 | 2641.526 | 0.2935 | 1.1626 | 0.86011 | 1085.56 | 1.0856 | 145.5529 | 16.1725 | 171.5 | 11.46 | 0.066822 | 8959.5719 | 0.99551 | 657.9 | 1.6407 | 0.0024938 | 334.3703 | 0.037152
| mean | [7 empty] | 0.33321 |  |  |  | 3.0328 | 10.62 |  |  |  | 0.29527 | 1.1602 | 0.86192 | 1095.8112 |  |  | 16.3253 |  |  |  |  | 0.99512 |  |  |  |  | 0.034708
| sd | [7 empty] | 0.011917 |  |  |  | 0.035783 | 0.25595 |  |  |  | 0.0018274 | 0.007348 | 0.005474 | 80.7861 |  |  | 1.2035 |  |  |  |  | 0.037066 |  |  |  |  | 0.0024033
| n | [7 empty] | 3 |  |  |  | 3 | 3 |  |  |  | 3 | 3 | 3 | 0.073723 |  |  | 0.073723 |  |  |  |  | 3 |  |  |  |  | 3
| CV | [7 empty] | 3.576% |  |  |  | 1.18% | 2.41% |  |  |  | 0.6189% | 0.6333% | 0.6351% | [8 empty] | 3.725% |  |  |  |  | 6.924%
AL1-T1-2c/5c | 2c/5c | 18 | 171.7816 | 171781.6434
[5 empty] | 1060.3 | 14.3533 | 0.013537 | 2325.4122 | 0.25838 | 184.4233 | 0.17393 | 29878.8383 | 3.3199 | 14.9837 | 16.4244 | 0.01549 | 2660.9532 | 0.29566 | 1.0613 | 0.94228 | 1028.5352 | 1.0285 | 176.6835 | 19.6315 | 179.3 | 10.9722 | 0.061195 | 10512.1464 | 1.168 | 609.4 | 0.76554 | 0.0012562 | 215.7967 | 0.023977
[5 empty] | 875.5 | 12.4753 | 0.014249 | 2447.7763 | 0.27198 | 155.0323 | 0.17708 | 30418.8563 | 3.3799 | 14.492 | 14.2137 | 0.016235 | 2788.8723 | 0.30987 | 1.0925 | 0.91531 | 1060.1991 | 1.0602 | 182.1227 | 20.2359 | 218.8 | 13.1497 | 0.060099 | 10323.9629 | 1.1471 | 654.5 | 0.89902 | 0.0013736 | 235.9578 | 0.026218
[5 empty] | 745.9 | 10.5973 | 0.014207 | 2440.5708 | 0.27117 | 132.4539 | 0.17758 | 30504.2796 | 3.3894 | 14.5756 | 12.1504 | 0.01629 | 2798.2619 | 0.31092 | 1.0931 | 0.9148 |  |  |  |  | 214.5 | 13.6561 | 0.063665 | 10936.4559 | 1.2152 | 582.3 | 0.80619 | 0.0013845 | 237.8308 | 0.026426
[21 empty] | 1044.3672 |  |  | 19.9337
| mean | [7 empty] | 0.26718 |  |  |  | 3.363 | 14.6838 |  |  |  | 0.30548 | 1.0823 | 0.92413 | 31.6639 |  |  | 0.60436 |  |  |  |  | 1.1768 |  |  |  |  | 0.02554
| sd | [7 empty] | 0.0076291 |  |  |  | 0.037682 | 0.26313 |  |  |  | 0.0085232 | 0.018233 | 0.015721 | 0.030319 |  |  | 0.030319 |  |  |  |  | 0.03486 |  |  |  |  | 0.0013574
| n | [7 empty] | 3 |  |  |  | 3 | 3 |  |  |  | 3 | 3 | 3 | [8 empty] | 3 |  |  |  |  | 3
| CV | [7 empty] | 2.855% |  |  |  | 1.12% | 1.792% |  |  |  | 2.79% | 1.685% | 1.701% | [8 empty] | 2.962% |  |  |  |  | 5.315%
Al1-T1-10/11/12/13 | 10/11/12/13 | 18 | 30.7901 | 30790.0536
[5 empty] | 699.9 | 28.3042 | 0.04044 | 1245.1598 | 0.13835 | 172.7448 | 0.24681 | 7599.4001 | 0.84438 | 7.1172 | 19.5684 | 0.027959 | 860.8563 | 0.095651 | 1.3499 | 0.74081 | 1986.7738 | 1.9868 | 61.1729 | 6.797 | 77.3 | 4.302 | 0.055653 | 1713.5717 | 0.1904 | 210.3 | 2.0433 | 0.0097162 | 299.1631 | 0.03324
[5 empty] | 1264 | 48.5598 | 0.038418 | 1182.8784 | 0.13143 | 298.3375 | 0.23603 | 7267.2683 | 0.80747 | 7.1645 | 35.2559 | 0.027892 | 858.8073 | 0.095423 | 1.4082 | 0.71012 | 1925.21 | 1.9252 | 59.2773 | 6.5864 | 146 | 8.1841 | 0.056055 | 1725.9452 | 0.19177 | 402.5 | 3.9289 | 0.0097612 | 300.5483 | 0.033394
[5 empty] | 947.1 | 33.1333 | 0.034984 | 1077.1588 | 0.11968 | 218.8749 | 0.2311 | 7115.5843 | 0.79062 | 7.7035 | 25.2343 | 0.026644 | 820.362 | 0.091151 | 1.3739 | 0.72788 | 1999.54 | 1.9995 | 61.5659 | 6.8407 | [5 empty] | 202.1 | 1.7864 | 0.0088392 | 272.1598 | 0.03024
[21 empty] | 1970.5079 |  |  | 6.7413
| mean | [7 empty] | 0.12982 |  |  |  | 0.81416 | 7.3284 |  |  |  | 0.094075 | 1.3773 | 0.72627 | 39.7451 |  |  | 0.13597 |  |  |  |  | 0.19108 |  |  |  |  | 0.032292
| sd | [7 empty] | 0.0094368 |  |  |  | 0.027495 | 0.32568 |  |  |  | 0.0025345 | 0.029321 | 0.015407 | 0.02017 |  |  | 0.02017 |  |  |  |  | 0.0013748 |  |  |  |  | 0.0017784
| n | [7 empty] | 3 |  |  |  | 3 | 3 |  |  |  | 3 | 3 | 3 | [8 empty] | 2 |  |  |  |  | 3
| CV | [7 empty] | 7.269% |  |  |  | 3.377% | 4.444% |  |  |  | 2.694% | 2.129% | 2.121% | [8 empty] | 0.7195% |  |  |  |  | 5.507%