## Cal
Calibration Sheet for SEAGLIDER |  | Serial No. | 523
Date: | 2013-02-25 13:34 |  | (master to all sheets)
Time: | 41330.5652
Software Revision | rev 66.06/214 Sep 29 2010 14:02:19 | Last updated | 2013-02-07 | JM
Pitch Mass |  | Last updated | 2013-02-07
| Headroom, fwd | 50 | AD counts
| Headroom, aft | 50 | AD counts
| Hardware Limit (counts) | Software Limit (counts) | cm travel*
Minimum (full forward) | 20 | 70 | -7.8822
Maximum (full aft) | 3890 | 3840 | 3.9019
Stroke Length |  |  | 11.7841
Pitch Center | (as defined by $C_PITCH) | 2591.6994 | 0
|  | cm full stroke: | 12.8
Conversion constant | 0.0031258 | cm per AD | ($PITCH_CNV)
(conversion inverse) | 319.9219 | AD per cm
*equation | cm = (AD –center)* conversion factor (cm/AD)
(-) cm is fwd of center, (+) cm is aft of center
Roll Mass |  | Last updated | 2013-02-07
| Headroom | 150 | AD counts
| Hardware Limit (counts) | Software Limit (counts) | degrees roll*
Full roll to port | 67 | 217 | -62.2788
Full roll to starboard | 3997 | 3847 | 40.3413
Dive Roll Center |  | 2420 | ($C_ROLL_DIVE)
Climb Roll Center | 2032 | 2300 | ($C_ROLL_CLIMB)
Conversion constant | 0.02827 | degree per AD | ($ROLL_CONV)
(conversion inverse) | 35.37 | AD per degree
*Equation: | deg=(AD-center) * conversion factor
Variable Buoyancy Drive (VBD) |  | Last updated | 2013-02-07
LeDuc Pump SN | 90 | (short shaft SN)
Boost Pump SN | 1527104
| Headroom | 100 | AD counts
| Hardware Limit (counts) | Software Limit (counts) | cm3 (cc) oil*
$VBD_Min (Ext Bladder full) | 340 | 440 | 665.5268
$VBD_Max (Ext Bladder empty) | 4060 | 3960 | -197.9151
Total movable oil volume |  |  | 863.4419
Neutral Trim (from Ballast sheet) | ($C_VBD for neutral) | 3153.1581 | (nomially 0 at spec rho)
Conversion constant | -0.2453 | cc per AD | $VBD_CNV
(conversion inverse) | -4.0767 | AD per cc
*equation: | cc oil=(AD@neutral trim)* conv. factor (cc/counts)
(1 cc oil = 1.025 g buoyancy)
Pressure Sensor |  | Last updated | 2013-02-07
(all values fed from press-cal worksheet including date)
Values from Pres Cal sht
Manufacturer | Paine
Model # | 211-75-710-05
Serial # | 256129
Calibration date | 2010-01-07
A/D Gain | 128 |  | PSI = Slope *AD_Count + Y_Intercept
Atmos @ cal. | 14.7
Temp @ cal. | 0 | Psig/AD count
Calibrated Slope | 0.00011598 | (either PresCal-B64)
Cal. Y-Intercept | -48.15 | (Changed each time sensor set for “sealevel”)
Depth Offset | -32.98 | Meters
| Conversion Factor | 0.685 psig/meter
Internal Pressure |  | Last updated | 2013-02-21
Initial psi: | 14.57 | End psi: | 9.52
Initial RH: | 55.27 | End RH: | 46.77
Compass |  | Last updated | 2013-02-21
Manufactuer | Sparton
Model number | SP3004D
Serial Number | K931
Compass SW version # | 7.4
Compass carier PCB | 9846005
Snug Calibration Date | 2013-02-20
TCM2MAT file creation date | 2013-02-21
Main Board |  | Last updated | 2013-02-07
Model # | 52290
Mainboard Revision | B.4
Mainboard Serial Number | 01520008
Computer Type | TT8 | Onset Computers
Computer Serial Number | 9673070
Disk system | CF8V2 | Persistor Corp.
Serial Number | 2654
Compact Flash Card Manu. | Silicon Systems
CF card size | 256 MB
CF card serial/ID # | SSD-C25MI-3005
23363
Watchdog (PIC) setting (min) | 10 min | (10min = dips 2&4 on)
OEM Board & Sub-systems |  | Last updated | 2013-02-07
GPS Manufacturer | Garmin
GPS Model Number | 15H-W
GPS Serial Number | 1QH001107
GPSI Antenna SN | 1050-082-16
DC-DC converter SN | N/A
Transducer Manu. | ITC
Transducer Model | 3013
Transducer SN | 5223
Acoustic Transponder |  | Last updated | 2013-02-07
Manufacturer | AAE
Model | 955
Main-board SN | 233
Sub-board SN | 231
AAE software ver # | Ver
Interrogate Frequency | 13 | KHz
Reply Frequency | 11.5 | KHz
DIP switch settings | 9/8 | (sw-1/sw-2)
Iridium Modem |  | Last updated | 2013-02-07
Model | NAL A3LA-XL
IMEI Number | 300025010608750
Modem SN: | C02RGP
SIM Card Owner | UH | phone # | data #
SIM Card SN | 300025010608750 | 3648 | 3733
SBE C and T Sensors |  | Last updated | 2013-02-07
Sail SN | 73
Temp PCB SN | 73
Cond PCB SN | 73
SBE Calibration date: | 2012-01-17
Conductivity Calibration Coefficients |  | Temperature Calibration Coefficients
g = | -10.0323 | g = | 0.004294
h = | 1.1112 | h = | 0.00062789
i = | 0.003612 | i = | 2.2877e-05
j = | -0.00017979 | j = | 2.3383e-06
Cpcor (nom) = | -9.57e-08 | f0 = | 1000
Ctcor (nom) = | 3.25e-06
Optical Sensor(s) |  | Last updated | 2013-02-07
| FWD | AFT
Manufacturer | WET Labs | WET Labs
Model | BB2FL-VMT | BB2FL-VMT
Serial Number | 740 | xxx
Cal Date | 2010-03-17 | xxx
650_dark | 45 |  | 650_dark
650_scale | 3.986e-06 |  | scale
chl_dark | 50 |  | chl_dark
scale | 0.0124 |  | scale
cdom_dark | 47 |  | cdom_dark
scale | 0.0903 |  | scale
Dissolved Oxygen Sensor |  | Last updated | 2013-02-07
Manufacturer | Aanderaa
Model | Oxygen Optode 4330
Serial Number | x
Cal date | x
Manufacturer | SBE | Installed
Model | SBE43f
Serial Number | 243
Cal date | 2012-06-19
Sea-Bird 43f coefficients
Soc = | 0.00028783
Boc = | -
Tcor = | -
Pcor = | -
Foffset= | -845.27
A= | -0.0018038
B= | 7.6289e-05
C= | -1.2026e-06
E= | 0.036
Tau20= | 1.57

## Trim
| SEAGLIDER - Trim and Balance |  | Date: | 2013-02-25 13:34
| SG | 523 | Time: | 41330.5652 | [7 empty] | Spreadsheet Usage Notes from Russ Light
Comments:
[11 empty] | Fwd Fairing assy scale wt: | 7305
|  | Enter data only where font is RED | [8 empty] | Aft fairing assy scale wt: | 4977
| Density Trim | [9 empty] | Fairing screws scale wt: | 39.8
| Total Weight (in air), summed items, corrected | 51884.8 | gm | [7 empty] | Pupa assy w/lead scale wt: | 39537 | jm
| Total Scale Weight | 51859 | gm | [7 empty] | Total glider wt by assy scale wts: | 51858.8
| Weight difference/"error" | -25.8 | gm | [7 empty] | Actual
| Variable wt, including nose-wt-plates | 1629.7 | gm | [7 empty] | diff | 51858.8
| Displaced Volume, measured in tank | 50533.3333 | cc | diff | see Ballast worksheet for more volume details
| Displaced Volume, summed items | 50496.1557 | cc | -37.1776
| Water Density | 1.0275 | gm/cc
| Net Buoyancy (relative to neutral, positive floats, no thrust) | 0 | cc |  | predicted using this spreadsheet, actual may vary!
| Internal Oil Stroke (100% is all inside, ext. bladder empty) | 77.08% |  | 3153.1581 | A/D counts | (input %, not counts)
[6 empty] | ($PITCH_VBD_SHIFT) | 0.00167 | cm per cc
Pitch & Roll Trim
| Longitudinal CG | 89.4997 | cm | 35.2361 | inches
| Longitudinal CB | 89.4997 | cm | 35.2361 | inches
| LCB-LCG Separation | -4.9036e-07 | cm
| Pitch-mass Stroke (100% is fully aft, nominal is 70%) | 66.89% |  | 2591.6994 | A/D counts | (input %, not counts)
| Pitch-mass (batt) Location | 8.5617 | cm
| Vehicle Pitch Angle (positive is nose up) | -4.8867e-05 | deg | (goal is change of ~28 deg per cm travel, use goal-seek on Location by +/-1cm to test)
| Vertical CG (VCG) | -0.52261 | cm | (goal is ~ -0.45 from prior builds)
| Computed VCB | 0.052327 | cm | (goal is ~0.07 from prior builds)
| VCB-VCG Separation | 0.57494 | cm | (goal is ~0.53 from prior builds)
| Roll-mass (batt) Angle | 0 | deg
| Vehicle Roll Angle | #N/A | deg | (goal is 20 deg Vehicle roll per 40 deg Battery Roll, but eqn had circular reference, now repl w/"20")
[5 empty] | Total |  |  | Moment |  |  |  |  | Moment |  |  | Moment | Moment
Assy. |  | Part # | Qty | Weight | Weight | LCG | LCG | LCG | Volume | Total Vol | LCB | LCB | LCB | VCG&B | VCG&B | VCG | VCB
Assy. Level | Description | (or Assy Wt) |  | grams | grams | inch | cm | gm-cm | cc | cc | inch | cm | cc-cm | inch | cm | gm-cm | cc-cm
Complete fairing & antenna
| Subtotal (summed) Weight | 12277.9 | gm | diff
| Scale Weight | 12282 | gm | 4.1
| Summed volume | 7792.7228 | cc
|  |  |  | sum-diff's | -25.7
Complete pupa
| Subtotal (summed) Weight | 38615.8 | gm | diff
| Scale Weight | 38586 | gm | -29.8
| Summed volume | 42703.4329 | cc
|  | Total weights and volume - Flying SG - without adjustment |  |  | 51874.9 |  |  | 4651618.8663 |  | 50496.1557 |  |  | 4519391.1995 |  |  | -27115.7668 | 2642.3265
|  | Adjustment to reflect trims found in tank & Port Susan |  |  | 9.9 | -315.9323 | -802.4681 | -7944.4343 | 0 | 0 | 0 | 0 | 0 | 0 | 0 | 0 | 0
|  | Total weights and volume - Flying SG - adjusted, reported above |  |  | 51884.8 |  |  | 4643674.432 |  | 50496.1557 |  |  | 4519391.1995 |  |  | -27115.7668 | 2642.3265
0 | Flying Seaglider | 49801
1 | (8x) 10-32 x 3/8 FHMS, joint ring to aft fairing | 55240 | 1 | 12.2 | 12.2 | 46 | 116.84 | 1425.448 | 1.5199 | 1.5199 | 46 | 116.84 | 177.5817 | 0 | 0 | 0 | 0
1 | (8x) 1/4-28 x 1/2 FHMS, Aft fairing to endcap | 55294 | 1 | 27.6 | 27.6 | 49.5 | 125.73 | 3470.148 | 3.4384 | 3.4384 | 49.5 | 125.73 | 432.3095 | 0 | 0 | 0 | 0
1 | Assy, Forward Fairing | 55494
| Subtotal Weight | 7304.6 | gm | diff
| Scale Weight | 7305 | gm | 0.4
2 | Forward Fairing | 49897 | 1 | 5106 | 5106 | 28.22 | 71.6788 | 365991.9528 | 3402.8825 | 3402.8825 | 28.22 | 71.6788 | 243914.536 | 0 | 0 | 0 | 0
2 | Joint Ring, Fwd to Aft Fairing (bonded to fwd fairing before paint; Long ring = 875g, short ring 688g ) | 49834 | 1 | 688 | 688 | 45.85 | 116.459 | 80123.792 | 253.5938 | 253.5938 | 45.85 | 116.459 | 29533.2812 | 0 | 0 | 0 | 0
2 | Nose weight (bonded to fwd fairing after paint) | 49844 | 1 | 1247.3 | 1247.3 | 3.715 | 9.4361 | 11769.6475 | 148.2234 | 148.2234 | 3.715 | 9.4361 | 1398.6509 | 0 | 0 | 0 | 0
2 | Nose weight plates | 55448 | 1 | 247.6 | 247.6 | 3.715 | 9.4361 | 2336.3784 | 29.4236 | 29.4236 | 3.715 | 9.4361 | 277.6445 | 0 | 0 | 0 | 0
2 | (2x) 1/4-20 x 2" SHCS + 1/4 LW brass, nose plate to nose base (4 - 5 plates) -= 28.5 | 55186 / 55253 | 0 | 28.3 | 0 | 3.715 | 9.4361 | 0 | 0 | 0 | 3.715 | 9.4361 | 0 | 0 | 0 | 0 | 0
2 | (2x) 1/4-20 x 1.5" SHCS + 1/4 LW brass, nose plate to nose base (2 -3 plates) | 55185 / 55253 | 0 | 23.4 | 0 | 3.715 | 9.4361 | 0 | 0 | 0 | 3.715 | 9.4361 | 0 | 0 | 0 | 0 | 0
2 | (2x) 1/4-20 x .75" SHCS + 1/4 LW brass, nose plate to nose base (1 plate) | 55473 / 55253 | 1 | 15.7 | 15.7 | 3.715 | 9.4361 | 148.1468 | 1.8657 | 1.8657 | 3.715 | 9.4361 | 17.6051 | 0 | 0 | 0 | 0
1 | Assy., Lead Ballast
| Subtotal Weight | 941.4 | gm | diff
| Scale Weight | 951.4 | gm | 10
2 | Trim Lead .600" aft of pupa joint ring - bottom (5" strip) |  | 1 | 789.2 | 789.2 | 42.077 | 106.8756 | 84346.2077 | 69.8654 | 69.8654 | 42.077 | 106.8756 | 7466.9093 | -5.16 | -13.1064 | -10343.5709 | -915.6844
2 | EPDM base (5"x6") + (2x) 2"x 6" tape - bottom |  | 1 | 107.1 | 107.1 | 42.077 | 106.8756 | 11446.3746 | 15.0845 | 15.0845 | 42.077 | 106.8756 | 1612.1654 | -5 | -12.7 | -1360.17 | -191.5732
2 | Trim Lead .600" aft of pupa joint ring - port side (5" strip) |  | 0 | 0 | 0 | 42.077 | 106.8756 | 0 | 0 | 0 | 42.077 | 106.8756 | 0 | 0 | 0 | 0 | 0
2 | EPDM base (5"x6") + (2x) 2"x 6" tape - port |  | 0 | 0 | 0 | 42.077 | 106.8756 | 0 | 0 | 0 | 42.077 | 106.8756 | 0 | 0 | 0 | 0 | 0 | 39537
2 | Trim Lead .600" aft of pupa joint ring - starboard side (5" strip) |  | 0 | 0 | 0 | 42.077 | 106.8756 | 0 | 0 | 0 | 42.077 | 106.8756 | 0 | 0 | 0 | 0 | 0 | 951.4
2 | EPDM base (5"x6") + (2x) 2"x 6" tape - starboard |  | 0 | 0 | 0 | 42.077 | 106.8756 | 0 | 0 | 0 | 42.077 | 106.8756 | 0 | 0 | 0 | 0 | 0 | 38585.6
2 | Trim Lead .600" aft of pupa joint ring - top (5" strip) |  | 0 | 0 | 0 | 42.077 | 106.8756 | 0 | 0 | 0 | 42.077 | 106.8756 | 0 | 5.1 | 12.954 | 0 | 0
2 | EPDM base (5"x6") + (2x) 2"x 6" tape - top |  | 0 | 0 | 0 | 42.077 | 106.8756 | 0 | 0 | 0 | 42.077 | 106.8756 | 0 | 5 | 12.7 | 0 | 0
2 | All trim lead tape btwn lead & EPDM (~1.5 g per strip) |  | 2 | 0 | 0 | 42.077 | 106.8756 | 0 | 0 | 0 | 42.077 | 106.8756 | 0 | 5.1 | 12.954 | 0 | 0
2 | (2) band-straps cut to length (start w/ 34g & subtract cut amt.) |  | 1 | 30.1 | 30.1 | 42.077 | 106.8756 | 3216.955 | 26.1512 | 26.1512 | 42.077 | 106.8756 | 2794.9218 | 0 | 0 | 0 | 0
2 | (2) wraps 2x around black elec tape for security |  | 1 | 15 | 15 | 22.45 | 57.023 | 855.345 | 1.3279 | 1.3279 | 22.45 | 57.023 | 75.7211 | 4.035 | 10.2489 | 153.7335 | 13.6096
2 | Trim Lead 1.000" fwd of bulkhead - bottom (5" strip) |  | 0 | 0 | 0 | 22.45 | 57.023 | 0 | 0 | 0 | 22.45 | 57.023 | 0 | 4.035 | 10.2489 | 0 | 0
2 | EPDM base (5"x3") |  | 0 | 0 | 0 | 22.45 | 57.023 | 0 | 0 | 0 | 22.45 | 57.023 | 0 | 4 | 10.16 | 0 | 0
2 | Strap - cut to length (start at 17g, subtract trimmed) & tape |  | 0 | 0 | 0 | 22.45 | 57.023 | 0 | 0 | 0 | 22.45 | 57.023 | 0 | 0 | 0 | 0 | 0
| lead goal | 1205
| currently at | 1204.7 | 0.3 | diff
1 | Assy., Aft Fairing | 55497
| Subtotal Weight | 4973.3 | gm | diff
| Scale Weight | 4977 | gm | 3.7
2 | Aft Fairing - with cutouts for panel | 56972 | 1 | 1948 | 1948 | 54.87 | 139.3698 | 271492.3704 | 1298.2403 | 1298.2403 | 54.87 | 139.3698 | 180935.4961 | -0.02 | -0.0508 | -98.9584 | -65.9506
2 | Wing, Starboard (1m) | 49838 | 1 | 669 | 669 |  | 130.7 | 87438.3 | 641.6 | 641.6 |  | 130.7 | 83857.12 | 0 | 0 | 0 | 0
2 | Wing, Starboard (1.5m) | 49838 | 0 | 0 | 0 |  | 130.7 | 0 | 0 | 0 |  | 130.7 | 0 | 0 | 0 | 0 | 0
2 | Wing, Port (1 m) | 49838 | 1 | 623 | 623 |  | 130.7 | 81426.1 | 641.6 | 641.6 |  | 130.7 | 83857.12 | 0 | 0 | 0 | 0
2 | Wing, Port (1.5 m) | 49838 | 0 | 0 | 0 |  | 130.7 | 0 | 0 | 0 |  | 130.7 | 0 | 0 | 0 | 0 | 0
2 | (16x) 6-32 x 3/8 FHMS, wings to fairing |  | 1 | 10.4 | 10.4 | 50 | 127 | 1320.8 | 1.2956 | 1.2956 | 50 | 127 | 164.5447 | 0 | 0 | 0 | 0 | 5365
2 | Rudder | 49839 | 1 | 178 | 178 | 67.578 | 171.6481 | 30553.3654 | 147.1074 | 147.1074 | 67.578 | 171.6481 | 25250.7152 | 0 | 0 | 0 | 0
2 | (2x) 1/4-20 x 2" FHMS, rudder to rudder shoe |  | 1 | 20.4 | 20.4 | 67.75 | 172.085 | 3510.534 | 2.5414 | 2.5414 | 67.75 | 172.085 | 437.3407 | 0 | 0 | 0 | 0
2 | Top panel | 57651 | 1 | 212 | 212 | 54.3 | 137.922 | 29239.464 | 175.2066 | 175.2066 | 54.3 | 137.922 | 24164.8463 | 1.65 | 4.191 | 888.492 | 734.2909
2 | Bottom panel | 57651 | 1 | 213 | 213 | 54.3 | 137.922 | 29377.386 | 176.0331 | 176.0331 | 54.3 | 137.922 | 24278.8314 | -1.65 | -4.191 | -892.683 | -737.7545
| Panel screws - (18) FHMS 6-32 x .375 | 56912 | 1 | 17.5 | 17.5 | 54.3 | 137.922 | 2413.635 | 2.1801 | 2.1801 | 54.3 | 137.922 | 300.6895 | 0 | 0 | 0 | 0
2 | Assy., Antenna | 49841
| Subtotal Weight | 473 | gm | diff
| Scale Weight | 473 | gm | 0
3 | Antenna Assembly GPSI (All parts) | 52336 / 52341 / 52454 / 52476 / 55361 | 1 | 473 | 473 | 81.305 | 206.5147 | 97681.4531 | 355.5 | 355.5 | 81.305 | 206.5147 | 73415.9759 | 0 | 0 | 0 | 0
3 | Cap (DGO protector during build - do not weigh) | 52481 | 0 | NA
2 | Assy., Argo Beacon | 49841
| Subtotal Weight | 0 | gm | diff
| Scale Weight | 0 | gm | 0
3 | Argo beacon + double stick tape | NA | 1 | 0 | 0 | 56.37 | 143.1798 | 0 | 0 | 0 | 56.37 | 143.1798 | 0 | 2.5 | 6.35 | 0 | 0
2 | Assy., RAFOS Hydrophone
| Subtotal Weight | 0 | gm | diff
| Scale Weight | 0 | gm | 0
3 | Hydrophone + double stick tape | NA | 1 | 0 | 0 | 56.37 | 143.1798 | 0 | 0 | 0 | 56.37 | 143.1798 | 0 | 2.5 | 6.35 | 0 | 0
2 | Assy., Aanderaa Optode Oxygen Sensor | 55841
| Subtotal Weight | 0 | gm | diff
| Scale Weight | 0 | gm | 0
3 | O2 Sensor Assy. (Aanderaa optode, mount base, SS hose clamp, (2x) 8-32 x 5/8 FHMS, (2x) 8-32 nylok) | 52220 / 52485 / 52486 / 55239 / 55321 | 0 | 0 | 0 | 56.37 | 143.1798 | 0 | 105.22 | 0 | 56.37 | 143.1798 | 0 | 2.5 | 6.35 | 0 | 0
2 | Assy., SBE 43f Oxygen Sensor | 55482
| Subtotal Weight | 369 | gm | diff
| Scale Weight | 369 | gm | 0
3 | O2 Sensor Assy. (O2 sensor, Plenum, (2x) 6-32 x 5/8 SHCS - plenum to sensor, (2x) O2 Clamp, (4x) 6-32 x 5/8 FHMS - Clamp to aft fairing | 52356 / 52501 / 55214 / 52311 / 55210 | 1 | 323 | 323 | 56.37 | 143.1798 | 46247.0754 | 164.7 | 164.7 | 56.37 | 143.1798 | 23581.7131 | 2.5 | 6.35 | 2051.05 | 1045.845
3 | O2 Sensor Cable Assembly | 52236 | 1 | 46 | 46 | 50 | 127 | 5842 | 29 | 29 | 50 | 127 | 3683 | 2 | 5.08 | 233.68 | 147.32
3 | Plug assy, SBE 43f plenum | 55518 | 0 | NA
2 | Assy., PAR Sensor | -
| Subtotal Weight | 0 | gm | diff
| Scale Weight | 0 | gm | 0
3 | PAR sensor with mounting bracket and screws | - | 0 | 0 | 0 | 60.3 | 153.162 | 0 | 0 | 0 | 60.3 | 153.162 | 0 | 1.4 | 3.556 | 0 | 0
2 | Assy., WET Labs Optical - BB2F-VMG | 55521
| Subtotal Weight | 0 | gm | diff
| Scale Weight | 0 | gm | 0
3 | Wet Labs sensor Assy. (WL BB2F-VMG sensor, (2x) sensor clamp, (2x) 8-32 x 5/8 FHMS - sensor clamp to fairing) | 52296 / 52312 / 55245 | 0 | 0 | 0 | 60.15 | 152.781 | 0 | 0 | 0 | 60.15 | 152.781 | 0 | -1.237 | -3.142 | 0 | 0
3 | Cover, WL sensor used in shipping | 55520 | 0 | NA
2 | Assy., WET Labs Optical - BBFL2VMT | 55521
| Subtotal Weight | 240 | gm | diff
| Scale Weight | 240 | gm | 0
3 | Wet Labs sensor Assy. (WL Triplet sensor, (2x) Wet labs sensor clamp, (2x) 8-32 x 5/8 FHMS - sensor clamp to fairing) | 55381/ 52312 / 55245 | 1 | 240 | 240 | 60.15 | 152.781 | 36667.44 | 209.3 | 209.3 | 60.15 | 152.781 | 31977.0633 | -1.237 | -3.142 | -754.0752 | -657.6164
3 | Cover, WL sensor used in shipping | 55520 | 0 | NA
1 | Assy., Pupa | 55486
| Subtotal Weight | 38615.8 | gm | diff
| Scale Weight | 38586 | gm | -29.8
| Complete pupae volume - sum this sheet | 42698.4747 | cc
2 | Position B (Opt O2): IE55 dummy plug | 55309 | 1 | 7.4 | 7.4 | 51.75 | 131.445 | 972.693 | 3.7 | 3.7 | 51.75 | 131.445 | 486.3465 | 1.125 | 2.8575 | 21.1455 | 10.5728
2 | Position C (WL-1): IE55 dummy plug | 55309 | 1 | 0 | 0 | 51.75 | 131.445 | 0 | 3.7 | 3.7 | 51.75 | 131.445 | 486.3465 | 0 | 0 | 0 | 0
2 | Position D (SBE O2): IE55 dummy plug | 55309 | 1 | 0 | 0 | 51.75 | 131.445 | 0 | 3.7 | 3.7 | 51.75 | 131.445 | 486.3465 | -1.125 | -2.8575 | 0 | -10.5728
2 | Position E (WL-2): IE55 dummy plug | 55309 | 1 | 7.4 | 7.4 | 51.75 | 131.445 | 972.693 | 3.7 | 3.7 | 51.75 | 131.445 | 486.3465 | -2 | -5.08 | -37.592 | -18.796
2 | Position F (WL-3 / PAR): IE55 dummy plug | 55309 | 1 | 7.4 | 7.4 | 51.75 | 131.445 | 972.693 | 3.7 | 3.7 | 51.75 | 131.445 | 486.3465 | -2.3 | -5.842 | -43.2308 | -21.6154
2 | Position G (?): IE55 dummy plug | 55309 | 1 | 0 | 0 | 51.75 | 131.445 | 0 | 3.7 | 3.7 | 51.75 | 131.445 | 486.3465 | -2 | -5.08 | 0 | -18.796
2 | Position H (?): IE55 dummy plug | 55309 | 1 | 0 | 0 | 51.75 | 131.445 | 0 | 3.7 | 3.7 | 51.75 | 131.445 | 486.3465 | -1.125 | -2.8575 | 0 | -10.5728
2 | Position I (?): IE55 dummy plug | 55309 | 1 | 0 | 0 | 51.75 | 131.445 | 0 | 3.7 | 3.7 | 51.75 | 131.445 | 486.3465 | 1.125 | 2.8575 | 0 | 10.5728
2 | Position J (?): IE55 dummy plug | 55309 | 1 | 0 | 0 | 51.75 | 131.445 | 0 | 3.7 | 3.7 | 51.75 | 131.445 | 486.3465 | 2 | 5.08 | 0 | 18.796
2 | O-Ring, E70-270, Endcap to Batt Hull | 52411 | 1 | 8 | 8 | 48.55 | 123.317 | 986.536 | 7.13 | 7.13 | 48.55 | 123.317 | 879.2502 | 0 | 0 | 0 | 0
2 | (2x) 6-32 x 1/2 SHCS w/ LW + (5x) 6-32 x 5/8 with zincs, endcap to battery hull | 55183 / 55217 / 55214 / 49884 | 1 | 13 | 13 | 48.64 | 123.5456 | 1606.0928 | 1.6195 | 1.6195 | 48.64 | 123.5456 | 200.0863 | 0 | 0 | 0 | 0
2 | O-Ring, E70-270, Bulkhead to batt. hull | 52411 | 1 | 8 | 8 | 28.72 | 72.9488 | 583.5904 | 7.13 | 7.13 | 28.72 | 72.9488 | 520.1249 | 0 | 0 | 0 | 0
2 | (2x) 6-32 x 1/2 SHCS w/ LW + (6x) 6-32 x 5/8 with zincs, bulkhead to battery hull | 55183 / 55217 / 55214 / 49884 | 1 | 15 | 15 | 25.75 | 65.405 | 981.075 | 1.8687 | 1.8687 | 25.75 | 65.405 | 122.2219 | 0 | 0 | 0 | 0
2 | (4x) 6-32 x 1/2 SHCS + #6 LW, rails to bulkhead | 55183 / 55217 | 1 | 5.2 | 5.2 | 23.41 | 59.4614 | 309.1993 | 0 | 0 | 23.41 | 59.4614 | 0 | 0 | 0 | 0 | 0
2 | O-Ring, E70-263, elec hull to bulkhead | 52410 | 1 | 6.6 | 6.6 | 26.13 | 66.3702 | 438.0433 | 5.76 | 5.76 | 26.13 | 66.3702 | 382.2924 | 0 | 0 | 0 | 0
2 | (8x) 6-32 x 1/2 SHCS + #6 LW, elec hull to bulkhead | 55183 / 55217 | 1 | 10.5 | 10.5 | 25.92 | 65.8368 | 691.2864 | 0 | 0 | 25.92 | 65.8368 | 0 | 0 | 0 | 0 | 0
2 | Assy., Aft Endcap | 49891
| Subtotal Weight | 7285 | gm | diff
| Scale Weight | 7316 | gm | 31
3 | Hydraulic oil: End Cap Without Oil | 5582 | gm
| End Cap With Oil | 6698 | gm
| Oil Added To System | 1116 | gm
| Volume of Oil In System | 1356.1794 | cc
3 | Assy., Hydraulics drive system | 55480
| Subtotal Weight | 3951.8 | gm | diff
| Scale Weight | 4052.4 | gm | 100.6
4 | Endcap, Aft | 49815 | 1 | 2012.7 | 2012.7 | 50.014 | 127.0356 | 255684.4716 | 2885 | 2885 | 49.752 | 126.3701 | 364577.6808 | 0 | 0 | 0 | 0
4 | (2x) Roll pin, 5/32 OD x 3/8, Pump anti rotation | 55248 | 1 | 1.1 | 1.1 | 48.41 | 122.9614 | 135.2575 | 0 | 0 | 48.41 | 122.9614 | 0 | 0 | 0 | 0 | 0
4 | Connector, Male, 1/8 NPT x 1/4 tube, alum | 52432 | 1 | 8.3 | 8.3 | 49.3 | 125.222 | 1039.3426 | 0 | 0 | 49.3 | 125.222 | 0 | 0 | 0 | 0 | 0
4 | Connector, Male, 1/8 NPT x 1/4 tube, SS | 55506 | 1 | 27.6 | 27.6 | 49.3 | 125.222 | 3456.1272 | 0 | 0 | 49.3 | 125.222 | 0 | 0.5 | 1.27 | 35.052 | 0
4 | Assy, Solenoid Valve, Skinner | 52254 | 1 | 605.5 | 605.5 | 49.02 | 124.5108 | 75391.2894 | 0 | 0 | 49.02 | 124.5108 | 0 | 0.6 | 1.524 | 922.782 | 0
4 | Adaptor, Male, 1/8 NPT x 1/4 M, SS | 52430 | 1 | 10.5 | 10.5 | 50.43 | 128.0922 | 1344.9681 | 0 | 0 | 50.43 | 128.0922 | 0 | 0.5 | 1.27 | 13.335 | 0
4 | Branch Tee, Male, 1/4 tube x 1/8 NPT x 1/4 tube, alum | 52433 | 1 | 18.9 | 18.9 | 48.79 | 123.9266 | 2342.2127 | 0 | 0 | 48.79 | 123.9266 | 0 | -0.5 | -1.27 | -24.003 | 0
4 | Tubing, 1/4 DIA x 8" | 52419 | 1 | 3.3 | 3.3 | 47 | 119.38 | 393.954 | 0 | 0 | 47 | 119.38 | 0 | 0 | 0 | 0 | 0
4 | Tubing, 1/4 Dia x 6.0" | 52419 | 1 | 2.7 | 2.7 | 47 | 119.38 | 322.326 | 0 | 0 | 47 | 119.38 | 0 | 0 | 0 | 0 | 0
4 | Check Valve, Kepner 204 A-1 | 52448 | 1 | 22.6 | 22.6 | 49.1 | 124.714 | 2818.5364 | 0 | 0 | 49.1 | 124.714 | 0 | -0.5 | -1.27 | -28.702 | 0
4 | Union Elbow, Male, 1/4 tube x 1/4 tube, alum | 52435 | 1 | 16 | 16 | 50.43 | 128.0922 | 2049.4752 | 0 | 0 | 50.43 | 128.0922 | 0 | -0.5 | -1.27 | -20.32 | 0
4 | Tubing, 1/4 DIA x 9.625" | 52419 | 1 | 3.8 | 3.8 | 47 | 119.38 | 453.644 | 0 | 0 | 47 | 119.38 | 0 | 0 | 0 | 0 | 0
4 | Run Tee, Male,1/4 tube x 1/4 tube x 1/8 NPT, alum | 52428 | 1 | 18.8 | 18.8 | 49.3 | 125.222 | 2354.1736 | 0 | 0 | 49.3 | 125.222 | 0 | 0 | 0 | 0 | 0
4 | Tubing, 1/4 Dia x 4.375" | 52419 | 1 | 1.8 | 1.8 | 47 | 119.38 | 214.884 | 0 | 0 | 47 | 119.38 | 0 | 0 | 0 | 0 | 0
4 | Seal Washer | 52350 | 1 | 0.9 | 0.9 | 50.9 | 129.286 | 116.3574 | 0 | 0 | 50.9 | 129.286 | 0 | 0 | 0 | 0 | 0
4 | LeDuc Output Screw | 52349 | 1 | 7.8 | 7.8 | 51.04 | 129.6416 | 1011.2045 | 0 | 0 | 51.04 | 129.6416 | 0 | 0 | 0 | 0 | 0
4 | Hydraulic Pump, LeDuc | 52348 | 1 | 315.6 | 315.6 | 49.58 | 125.9332 | 39744.5179 | 0 | 0 | 49.58 | 125.9332 | 0 | 0 | 0 | 0 | 0
4 | Hydraulic endcap | 49803 | 1 | 110.4 | 110.4 | 47.72 | 121.2088 | 13381.4515 | 0 | 0 | 47.72 | 121.2088 | 0 | 0 | 0 | 0 | 0
4 | Ball Bearing, 8mm ID x 16mm OD | 52459 | 1 | 3.2 | 3.2 | 47.69 | 121.1326 | 387.6243 | 0 | 0 | 47.69 | 121.1326 | 0 | 0 | 0 | 0 | 0
4 | O-Ring, N70-032, hydraulic endcap | 52407 | 1 | 0.5 | 0.5 | 48.23 | 122.5042 | 61.2521 | 0 | 0 | 48.23 | 122.5042 | 0 | 0 | 0 | 0 | 0
4 | Connector, Male, 1/16 NPT x 1/8 tube, brass | 52436 | 1 | 16.1 | 16.1 | 47.75 | 121.285 | 1952.6885 | 0 | 0 | 47.75 | 121.285 | 0 | 1.15 | 2.921 | 47.0281 | 0
4 | Tubing, 1/8 Dia. X 10.5" | 52418 | 1 | 0.9 | 0.9 | 45.17 | 114.7318 | 103.2586 | 0 | 0 | 45.17 | 114.7318 | 0 | 0 | 0 | 0 | 0
4 | Magnetic Seal | 52353 | 1 | 14 | 14 | 47.69 | 121.1326 | 1695.8564 | 0 | 0 | 47.69 | 121.1326 | 0 | 0 | 0 | 0 | 0
4 | (6x) 6-32 x 1/2 SHCS + #6 LW, hydraulic encap to encap | 55183 / 55217 | 1 | 7.8 | 7.8 | 48.12 | 122.2248 | 953.3534 | 0 | 0 | 48.12 | 122.2248 | 0 | 0 | 0 | 0 | 0
4 | Lee Plug Set | 52445 / 52446 | 1 | 0.4 | 0.4 | 51.512 | 130.8405 | 52.3362 | 0 | 0 | 51.512 | 130.8405 | 0 | -0.5 | -1.27 | -0.508 | 0
4 | Check Valve (altered item Kepner 1106 A-1-1) + O-Ring (N70 3-906) | 49852 / 52408 | 1 | 47.7 | 47.7 | 52.47 | 133.2738 | 6357.1603 | 0 | 0 | 52.47 | 133.2738 |  | 0 | 0 | 0 | 0
4 | Bladder, External | 52441 | 1 | 113.7 | 682.038 | 54.613 | 138.717 | 94610.2744 | 804.3525 | 804.3525 | 54.613 | 138.717 | 111577.3861 | 0 | 0 | 0 | 0
4 | Nut, Bladder | 49802 | 1 | 109 | 109 | 51.6 | 131.064 | 14285.976 | 40.1769 | 40.1769 | 51.6 | 131.064 | 5265.7486 | 0 | 0 | 0 | 0
4 | Position A (Comms): IE55 w o-ring | 52160 | 1 | 13.2 | 13.2 | 51.512 | 130.8405 | 1727.0943 | 0.793 | 0.793 | 51.512 | 130.8405 | 103.7565 | 2 | 5.08 | 67.056 | 4.0284
4 | Position B (Opt O2): IE55 w o-ring | 52160 | 1 | 12.6 | 12.6 | 51.512 | 130.8405 | 1648.59 | 0.793 | 0.793 | 51.512 | 130.8405 | 103.7565 | 1.125 | 2.8575 | 36.0045 | 2.266
4 | Position C (WL-1): IE55 w o-ring | 52160 | 1 | 12.6 | 12.6 | 51.512 | 130.8405 | 1648.59 | 0.793 | 0.793 | 51.512 | 130.8405 | 103.7565 | 0 | 0 | 0 | 0
4 | Position D (SBE O2): IE55 w o-ring | 52160 | 1 | 12.6 | 12.6 | 51.512 | 130.8405 | 1648.59 | 0.793 | 0.793 | 51.512 | 130.8405 | 103.7565 | -1.125 | -2.8575 | -36.0045 | -2.266
4 | Position E (WL-2): IE55 w/ o-ring | 52160 | 1 | 12.6 | 12.6 | 51.512 | 130.8405 | 1648.59 | 0.793 | 0.793 | 51.512 | 130.8405 | 103.7565 | -2 | -5.08 | -64.008 | -4.0284
4 | Position F (WL-3): IE55 w/ o-ring | 52160 | 1 | 12.6 | 12.6 | 51.512 | 130.8405 | 1648.59 | 0.793 | 0.793 | 51.512 | 130.8405 | 103.7565 | -2.3 | -5.842 | -73.6092 | -4.6327
4 | Position G (?): IE55 w/ o-ring | 52160 | 1 | 0 | 0 | 51.512 | 130.8405 | 0 | 0.793 | 0.793 | 51.512 | 130.8405 | 103.7565 | -2 | -5.08 | 0 | -4.0284
4 | Position H (?): IE55 w/ o-ring | 52160 | 1 | 0 | 0 | 51.512 | 130.8405 | 0 | 0.793 | 0.793 | 51.512 | 130.8405 | 103.7565 | -1.125 | -2.8575 | 0 | -2.266
4 | Position I (?): IE55 w/ o-ring | 52160 | 1 | 0 | 0 | 51.512 | 130.8405 | 0 | 0.793 | 0.793 | 51.512 | 130.8405 | 103.7565 | 1.125 | 2.8575 | 0 | 2.266
4 | Position J (?): IE55 w/ o-ring | 52160 | 1 | 0 | 0 | 51.512 | 130.8405 | 0 | 0.793 | 0.793 | 51.512 | 130.8405 | 103.7565 | 2 | 5.08 | 0 | 4.0284
4 | Iridium/GPS Ant., conn/o-ring/ CA W5, J2 | 52241 | 1 | 66.3 | 66.3 | 51.512 | 130.8405 | 8674.7238 | 6.8 | 6.8 | 51.512 | 130.8405 | 889.7153 | 0 | 0 | 0 | 0
4 | Vacuum/pressure relief valve (deep sea power) | 52449 | 1 | 11.4 | 11.4 | 51.512 | 130.8405 | 1491.5815 | 2.7 | 2.7 | 51.512 | 130.8405 | 353.2693 | 2.3 | 5.842 | 66.5988 | 15.7734
4 | Pump Plate, Inner | 49804 | 1 | 40.8 | 40.8 | 47.3 | 120.142 | 4901.7936 | 0 | 0 | 47.3 | 120.142 | 0 | 0.75 | 1.905 | 77.724 | 0
4 | Assy, Main pump motor w/ CA W8,W18 | 52253 | 1 | 130.8 | 130.8 | 48.5 | 123.19 | 16113.252 | 0 | 0 | 48.5 | 123.19 | 0 | 1.8 | 4.572 | 598.0176 | 0
4 | (3x) M2 x 6 FHMS (motor to interface plate) | 55203 | 1 | 0.4 | 0.4 | 47.3 | 120.142 | 48.0568 | 0 | 0 | 47.3 | 120.142 | 0 | 1.8 | 4.572 | 1.8288 | 0
4 | Bore Reducer | 52351 | 1 | 0.6 | 0.6 | 46.77 | 118.7958 | 71.2775 | 0 | 0 | 46.77 | 118.7958 | 0 | 0 | 0 | 0 | 0
4 | Pulley, LeDuc pump motor | 52352 | 1 | 5.6 | 5.6 | 46.77 | 118.7958 | 665.2565 | 0 | 0 | 46.77 | 118.7958 | 0 | 1.85 | 4.699 | 26.3144 | 0
4 | (6x) 4-40 x 3/8 FHMS, hyd end cap to inner plate | 55229 | 1 | 3 | 3 | 47.28 | 120.0912 | 360.2736 | 0 | 0 | 47.28 | 120.0912 | 0 | 0 | 0 | 0 | 0
4 | Pulley, LeDuc pump | 49806 | 1 | 91.3 | 91.3 | 46.77 | 118.7958 | 10846.0565 | 0 | 0 | 46.77 | 118.7958 | 0 | 0 | 0 | 0 | 0
4 | Timing Belt | 52357 | 1 | 3.8 | 3.8 | 46.77 | 118.7958 | 451.424 | 0 | 0 | 46.77 | 118.7958 | 0 | 0.5 | 1.27 | 4.826 | 0
4 | Pump Plate, Outer | 49805 | 1 | 18 | 18 | 46.5 | 118.11 | 2125.98 | 0 | 0 | 46.5 | 118.11 | 0 | 0.75 | 1.905 | 34.29 | 0
4 | (4x) 4-40 x 3/16 SHCS + #4 LW, outer plate to inner plate | 55296 | 1 | 2 | 2 | 46.625 | 118.4275 | 236.855 | 0 | 0 | 46.625 | 118.4275 | 0 | 0 | 0 | 0 | 0
3 | Assy., Boost Pump | 52378
| Subtotal Weight | 384.4 | gm | diff
| Scale Weight | 384.6 | gm | 0.2
4 | Pump Bracket | 49808 | 1 | 21.8 | 21.8 | 48.91 | 124.2314 | 2708.2445 | 0 | 0 | 48.91 | 124.2314 | 0 | 0 | 0 | 0 | 0
4 | Motor, Chrge Pump w/ W34 | 52288 | 1 | 59.9 | 59.9 | 48.9 | 124.206 | 7439.9394 | 0 | 0 | 48.9 | 124.206 | 0 | 1 | 2.54 | 152.146 | 0
4 | (2x) M2 x 6 FHMS, motor to bracket | 55203 | 1 | 0.2 | 0.2 | 48.9 | 124.206 | 24.8412 | 0 | 0 | 48.9 | 124.206 | 0 | 0 | 0 | 0 | 0
4 | Magnet Rotor Housing | 52457 | 1 | 10.3 | 10.3 | 48.9 | 124.206 | 1279.3218 | 0 | 0 | 48.9 | 124.206 | 0 | -0.4 | -1.016 | -10.4648 | 0
4 | (4x) 6-32 x 1/4 PHMS, bracket to housing | 55209 | 1 | 3 | 3 | 48.9 | 124.206 | 372.618 | 0 | 0 | 48.9 | 124.206 | 0 | 0 | 0 | 0 | 0
4 | Rotary Magnet | 52455 | 1 | 17.4 | 17.4 | 48.9 | 124.206 | 2161.1844 | 0 | 0 | 48.9 | 124.206 | 0 | -0.4 | -1.016 | -17.6784 | 0
4 | Pumphead, Micropump + mounting plate + (3x) 4-40 x 3/8 FHMS | 52360 / 52456 / 55229 | 1 | 224.6 | 224.6 | 48.9 | 124.206 | 27896.6676 | 0 | 0 | 48.9 | 124.206 | 0 | -0.8 | -2.032 | -456.3872 | 0
4 | (4x) 4-40 x 3/16 SHCS + #4 LW, housing to flange | 55296 / 55233 | 1 | 1.9 | 1.9 | 48.9 | 124.206 | 235.9914 | 0 | 0 | 48.9 | 124.206 | 0 | -0.5 | -1.27 | -2.413 | 0
4 | (2x) Elbow, 1/8 npt x 1/4 tube, alum | 52431 | 1 | 25.1 | 25.1 | 48.9 | 124.206 | 3117.5706 | 0 | 0 | 48.9 | 124.206 | 0 | -0.9 | -2.286 | -57.3786 | 0
4 | Filter, Balston | 52425 | 1 | 20.2 | 20.2 | 47 | 119.38 | 2411.476 | 0 | 0 | 47 | 119.38 |  | 0 | 0 | 0 | 0
3 | Assy., Hydraulic Reservoir | 52346
| Subtotal Weight | 1154.4 | gm | diff
| Scale Weight | 1165 | gm | 10.6
4 | Piston, Diaphragm | 49811 | 1 | 138.7 | 138.7 | 45 | 114.3 | 15853.41 | 0 | 0 | 45 | 114.3 | 0 | 0 | 0 | 0 | 0
4 | Diaphragm, Internal (Bellofram) | 52359 | 1 | 98.5 | 646.162 | 45.6937 | 116.062 | 74994.8651 | 0 | 0 | 45.6937 | 116.062 | 0 | 0 | 0 | 0 | 0
4 | Sikaflex Adhesive Compound | 55459 | 1 | 11.8 | 11.8 | 45 | 114.3 | 1348.74 | 0 | 0 | 45 | 114.3 | 0 | 0 | 0 | 0 | 0
4 | Cylinder Head, Diaphragm | 49813 | 1 | 333 | 333 | 43.9 | 111.506 | 37131.498 | 0 | 0 | 43.9 | 111.506 | 0 | 0 | 0 | 0 | 0
4 | Branch Tee, Male, 1/4 tube x 1/8 NPT x 1/4 tube, brass + Plastic plug (X59P4) | 52443 | 1 | 23.5 | 23.5 | 43.24 | 109.8296 | 2580.9956 | 0 | 0 | 43.24 | 109.8296 | 0 | -2.39 | -6.0706 | -142.6591 | 0
4 | Elbow, 1/8 NPT M x 1/8 NPT M, brass | 52426 | 1 | 26.6 | 26.6 | 43.24 | 109.8296 | 2921.4674 | 0 | 0 | 43.24 | 109.8296 | 0 | 2.39 | 6.0706 | 161.478 | 0
4 | Kepner Chk Valve 404A-1-10 | 52447 | 1 | 25.8 | 25.8 | 43.24 | 109.8296 | 2833.6037 | 0 | 0 | 43.24 | 109.8296 | 0 | 0.8 | 2.032 | 52.4256 | 0
4 | Elbow, 1/8 npt x 1/8 tube, alum | 52427 | 1 | 10.7 | 10.7 | 43.24 | 109.8296 | 1175.1767 | 0 | 0 | 43.24 | 109.8296 | 0 | -0.1 | -0.254 | -2.7178 | 0
4 | Bleed screw, 10-32 x .125 PHMS with seal | 55477 | 1 | 1.9 | 1.9 | 43.24 | 109.8296 | 208.6762 | 0 | 0 | 43.24 | 109.8296 | 0 | 3 | 7.62 | 14.478 | 0
4 | Cylinder, Diaphragm | 49812 | 1 | 422 | 422 | 45.3 | 115.062 | 48556.164 | 0 | 0 | 45.3 | 115.062 | 0 | 0 | 0 | 0 | 0
4 | (8x) 5-40 x 3/8 SHCS +#5 LW, head to cylinder | 55251 | 1 | 7.5 | 7.5 | 43.56 | 110.6424 | 829.818 | 0 | 0 | 43.56 | 110.6424 | 0 | 0 | 0 | 0 | 0
4 | Standoff (starboard) | 55299 | 1 | 12.4 | 12.4 | 47.75 | 121.285 | 1503.934 | 0 | 0 | 47.75 | 121.285 | 0 | 2.6 | 6.604 | 81.8896 | 0
4 | Standoff (port) | 55299 | 1 | 12.5 | 12.5 | 47.75 | 121.285 | 1516.0625 | 0 | 0 | 47.75 | 121.285 | 0 | -2.6 | -6.604 | -82.55 | 0
4 | (4x) 6-32 x 3/8 SHCS, standoff to cylinder | 55183 | 1 | 4.6 | 4.6 | 47.5 | 120.65 | 554.99 | 0 | 0 | 47.5 | 120.65 | 0 | 0 | 0 | 0 | 0
4 | (2x) Saddles, mounting, Aft PCB + (4x) 4-40 x 1/4 PHMS | 52373 / 55257 | 1 | 5.1 | 5.1 | 45.5 | 115.57 | 589.407 | 0 | 0 | 45.5 | 115.57 | 0 | 3.2 | 8.128 | 41.4528 | 0
4 | (2x) Saddles, mounting, C PCB + (4x) 4-40 x 1/4 PHMS | 49888 / 55257 | 1 | 6.5 | 6.5 | 45.5 | 115.57 | 751.205 | 0 | 0 | 45.5 | 115.57 | 0 | 1.5 | 3.81 | 24.765 | 0
4 | (2x) Saddles, mounting, T PCB + (4x) 4-40 x 1/4 PHMS | 49888 / 55257 | 1 | 6.6 | 6.6 | 45.5 | 115.57 | 762.762 | 0 | 0 | 45.5 | 115.57 | 0 | -1.5 | -3.81 | -25.146 | 0
4 | (2x) Saddles, mounting, O2 PCB + (4x) 4-40 x 1/4 PHMS (only used with SBE 43f) | 49888 / 55257 | 1 | 6.7 | 6.7 | 45.5 | 115.57 | 774.319 | 0 | 0 | 45.5 | 115.57 | 0 | -3.2 | -8.128 | -54.4576 | 0
Weigh Hydraulic res. Assy, then Oil fill & add sub-assy fasteners
3 | Linear Poteniometer A w/ cable assy (W21), Linear pot clamp, 3-48 x 1/2 SHCS, Spring, Linear pot rod end | 52255 / 49814 / 55220 | 1 | 40.9 | 40.9 | 47.75 | 121.285 | 4960.5565 | 0 | 0 | 47.75 | 121.285 | 0 | 2.5 | 6.35 | 259.715 | 0
3 | Linear Poteniometer B w/ cable assy (W20), Linear pot clamp, 3-48 x 1/2 SHCS, Spring, Linear pot rod end | 52256 / 49814 / 55220 | 1 | 39.2 | 39.2 | 47.75 | 121.285 | 4754.372 | 0 | 0 | 47.75 | 121.285 | 0 | 2.5 | 6.35 | 248.92 | 0
3 | (2x) 5-40 x 1/2 SHCS + #5 LW, Clamp to cylinder | 55250 / 55212 / 55225 | 1 | 2.6 | 2.6 | 47.64 | 121.0056 | 314.6146 | 0 | 0 | 47.64 | 121.0056 | 0 | 0 | 0 | 0 | 0
3 | (2x) 6-32 x 1/2 SHCS + #6 LW, boost pump bracket to endcap | 55183 / 55217 | 1 | 2.7 | 2.7 | 48.28 | 122.6312 | 331.1042 | 0 | 0 | 48.28 | 122.6312 | 0 | 0 | 0 | 0 | 0
3 | (4x) 6-32 x 1/2 SHCS + #6 LW, cylinder standoff to endcap | 55183 / 55217 | 1 | 5.2 | 5.2 | 47.9 | 121.666 | 632.6632 | 0 | 0 | 47.9 | 121.666 | 0 | 0 | 0 | 0 | 0
aft endcap electronic parts - mount with CT sail
3 | Aft Terminal PCB | 55302 | 1 | 25.1 | 25.1 | 45.5 | 115.57 | 2900.807 | 0 | 0 | 45.5 | 115.57 | 0 | 3.4 | 8.636 | 216.7636 | 0
3 | SBE Conductivity PCB (included with sensors) | 55385 | 1 | 34.1 | 34.1 | 45.5 | 115.57 | 3940.937 | 0 | 0 | 45.5 | 115.57 | 0 | 1.7 | 4.318 | 147.2438 | 0
3 | Conductivity, PCB jumper, CA W26 | 52261 | 1 | 3.2 | 3.2 | 44.4 | 112.776 | 360.8832 | 0 | 0 | 44.4 | 112.776 | 0 | 1.5 | 3.81 | 12.192 | 0
3 | Shield, Radiation, C PCB + (4x) 2-56 x 1/4 BHCS | 49887 / 55221 | 1 | 19.8 | 19.8 | 45.5 | 115.57 | 2288.286 | 0 | 0 | 45.5 | 115.57 | 0 | 1.9 | 4.826 | 95.5548 | 0
3 | SBE Temperature PCB (included with sensors) | 55388 | 1 | 22.4 | 22.4 | 45.5 | 115.57 | 2588.768 | 0 | 0 | 45.5 | 115.57 | 0 | -1.7 | -4.318 | -96.7232 | 0
3 | Temperature, PCB jumper, CA W25 | 52260 | 1 | 5.6 | 5.6 | 44.4 | 112.776 | 631.5456 | 0 | 0 | 44.4 | 112.776 | 0 | 0.5 | 1.27 | 7.112 | 0
3 | Shield, Radiation, T PCB + (4x) 2-56 x 1/4 BHCS | 52371 / 55221 | 1 | 15.9 | 15.9 | 45.5 | 115.57 | 1837.563 | 0 | 0 | 45.5 | 115.57 | 0 | -1.9 | -4.826 | -76.7334 | 0
3 | SBE Oxygen PCB (only used with SBE 43f) ((included with sensors) | 55524 | 1 | 23.4 | 23.4 | 45.5 | 115.57 | 2704.338 | 0 | 0 | 45.5 | 115.57 | 0 | -3.4 | -8.636 | -202.0824 | 0
3 | Oxygen, PCB jumper, CA W33 (only used with SBE 43f) | 52265 | 1 | 6 | 6 | 44.4 | 112.776 | 676.656 | 0 | 0 | 44.4 | 112.776 | 0 | 0 | 0 | 0 | 0
3 | Ribbon Cable (W13) (gray) | 52248 | 1 | 30 | 30 | 38.625 | 98.1075 | 2943.225 | 0 | 0 | 38.625 | 98.1075 | 0 | 3.5 | 8.89 | 266.7 | 0
3 | Ribbon Cable (W14) (rainbow) | 52249 | 1 | 37.8 | 37.8 | 38.625 | 98.1075 | 3708.4635 | 0 | 0 | 38.625 | 98.1075 | 0 | 3.5 | 8.89 | 336.042 | 0
3 | RAFOS transducer extension cable | 52248 | 1 | 0 | 0 | 38.625 | 98.1075 | 0 | 0 | 0 | 38.625 | 98.1075 | 0 | 3.5 | 8.89 | 0 | 0
3 | CT Sensor Sail Assembly (stanchion, guard, nut, nacelle, (6x) 6-32 x 5/16 FHMS, o-ring (E70-016), o-ring (E70-012), SBE components) | 52368 | 1 | 289.2 | 289.2 | 47.864 | 121.5746 | 35159.3628 | 184.027 | 184.027 | 47.864 | 121.5746 | 22373.0016 | 7.058 | 17.9273 | 5184.5809 | 3299.1109
3 | Mass Shifter Stability Rod Assy w/ Hard Stop ("the stinger") | - | 1 | 75.3 | 75.3 | 43.9 | 111.506 | 8396.4018 | 0 | 0 | 43.9 | 111.506 | 0 | 0 | 0 | 0 | 0
[5 empty] | Total |  |  | Moment |  |  |  |  | Moment |  |  | Moment | Moment
|  |  | Qty | Weight | Weight | LCG | LCG | LCG | Volume | Total Vol | LCB | LCB | LCB | VCG | VCB | VCG | VCB
|  |  |  | grams | grams | inch | cm | gm-cm | cc | cc | inch | cm | cc-cm | cm | cm | gm-cm | cc-cm
2 | Assy., Mass shifter | 49889
| Scale Weight | 14110 | gm | 14110 | 2542.6 |  | 70.656 | 179649.9456 |  | 2669.8 |  | 70.2 | 187419.96 | -0.57 | 0 | -1449.282 | 0
Moveable Weight
| Battery Enclosure | 56759 | 1 | 1830.4 | 1830.4 |  | 91.1957 | 166924.6788 |  | 0 |  | 91.1957 | 0 | -6.751 | 0 | -12357.0304 | 0
| HV Battery | 52238 | 1 | 9737 | 9737 |  | 91.9747 | 895558.0238 |  | 0 |  | 91.9747 | 0 | -0.02 | -0.02 | -194.74 | 0
2 | Assy., Electronics | 52347
| Subtotal Weight | 4008.3 | gm | diff
| Scale Weight | 4001 | gm | -7.3
3 | Electronics rail, port | 49846 | 1 | 61.2 | 61.2 | 23.507 | 59.7078 | 3654.1161 | 0 | 0 | 23.507 | 59.7078 | 0 | 0 | 0 | 0 | 0
3 | Electronics rail, starboard | 52379 | 1 | 61.3 | 61.3 | 23.507 | 59.7078 | 3660.0869 | 0 | 0 | 23.507 | 59.7078 | 0 | 0 | 0 | 0 | 0
3 | Seaglider Mainboard (Mother board, TT8, CF8, flash card) | 52290-B.4 | 1 | 260.6 | 260.6 | 21.5 | 54.61 | 14231.366 | 0 | 0 | 21.5 | 54.61 | 0 | 0.7 | 1.778 | 463.3468 | 0
3 | Insulation Sheet-OEM/Main | 52370 | 1 | 4.9 | 4.9 | 21.73 | 55.1942 | 270.4516 | 0 | 0 | 21.73 | 55.1942 | 0 | 0.44 | 1.1176 | 5.4762 | 0
3 | (6x) 6-32 x 1/4 PHMS, main board to rails | 55237 | 1 | 4.5 | 4.5 | 21.5 | 54.61 | 245.745 | 0 | 0 | 21.5 | 54.61 | 0 | 0.5 | 1.27 | 5.715 | 0
3 | Assy., OEM Navigation Board (transponder PCB, transformer/inductor, capacitors, GPS reciever, W6 GPS serial interface, GPS antenna cable,DC-DC converter, Cable Assembly W7, all soldered on wiring ) | 52257 | 1 | 549 | 549 | 21.5 | 54.61 | 29980.89 | 0 | 0 | 21.5 | 54.61 | 0 | -0.43 | -1.0922 | -599.6178 | 0
3 | Assy., RAFOS clock and receiver board & cable to mainboard | not in BOM | 1 | 0 | 0 | 21.5 | 54.61 | 0 | 0 | 0 | 21.5 | 54.61 | 0 | -0.43 | -1.0922 | 0 | 0
3 | (6x) 6-32 x 1/4 PHMS, OEM board to rails | 55237 | 1 | 4.5 | 4.5 | 21.48 | 54.5592 | 245.5164 | 0 | 0 | 21.48 | 54.5592 | 0 | -0.43 | -1.0922 | -4.9149 | 0
3 | Assy., Iridium Modem and bracket (includes satellite reciever - iridium LBT, cable assy W3, all clamps for wires, RF switch, DC block, and mounting hardware) | 52324 | 1 | 314.6 | 314.6 | 21.6 | 54.864 | 17260.2144 | 0 | 0 | 21.6 | 54.864 | 0 | 1.9 | 4.826 | 1518.2596 | 0
3 | (4x) 6-32 x 1/4 PHMS + #6 LW, modem cage to rails | 55209 / 55217 | 1 | 3.5 | 3.5 | 20.77 | 52.7558 | 184.6453 | 0 | 0 | 20.77 | 52.7558 | 0 | 0.29 | 0.7366 | 2.5781 | 0
3 | Battery Pack, LV w/ CA W1 | 52237 | 1 | 2661 | 2661 | 21.6 | 54.864 | 145993.104 | 0 | 0 | 21.6 | 54.864 | 0 | -1.81 | -4.5974 | -12233.6814 | 0
3 | Battery Pack Cage, LV | 49847 | 1 | 78 | 78 | 21.6 | 54.864 | 4279.392 | 0 | 0 | 21.6 | 54.864 | 0 | -1.64 | -4.1656 | -324.9168 | 0
3 | (6x) 6-32 x 1/4 PHMS + #6 LW, batt. cage to rails | 55209 / 55217 | 1 | 5.2 | 5.2 | 21.78 | 55.3212 | 287.6702 | 0 | 0 | 21.78 | 55.3212 | 0 | -0.25 | -0.635 | -3.302 | 0
2 | Assy., Battery Hull Sections | 49878
| Subtotal Weight | 7965.3 | gm | diff
| Scale Weight | 7966 | gm | 0.7
3 | Hull, Fwd Battery | 49817 | 1 | 3606 | 3606 | 43.539 | 110.5891 | 398784.1504 | 12257.8 | 12257.8 | 43.539 | 110.5891 | 1355578.5797 | 0 | 0 | 0 | 0
3 | Hull, Aft Battery | 49817 | 1 | 3602 | 3602 | 33.671 | 85.5243 | 308058.6727 | 12257.8 | 12257.8 | 33.671 | 85.5243 | 1048340.2549 | 0 | 0 | 0 | 0
3 | Joint Ring , battery hulls | 49818 | 1 | 679 | 679 | 38.935 | 98.8949 | 67149.6371 | 436.8 | 436.8 | 38.935 | 98.8949 | 43197.2923 | 0 | 0 | 0 | 0
3 | (8x) 6-32 x 3/4 SHCS + #6 LW, joint ring to fwd/aft batt. Hull | 55214 / 55217 | 1 | 13.2 | 13.2 | 38.625 | 98.1075 | 1295.019 | 0 | 0 | 38.625 | 98.1075 | 0 | 0 | 0 | 0 | 0
3 | (2x) O-Ring, E70-271 | 52412 | 1 | 16.8 | 16.8 | 38.625 | 98.1075 | 1648.206 | 7.32 | 7.32 | 38.625 | 98.1075 | 718.1469 | 0 | 0 | 0 | 0
3 | (12x) Clips, Rib | 49883 | 1 | 25.8 | 25.8 | 38.625 | 98.1075 | 2531.1735 | 0 | 0 | 38.625 | 98.1075 | 0 | 3.95 | 10.033 | 258.8514 | 0
3 | (12x) Clips, Wiring | 52405 | 1 | 18.4 | 18.4 | 38.625 | 98.1075 | 1805.178 | 0 | 0 | 38.625 | 98.1075 | 0 | 3.95 | 10.033 | 184.6072 | 0
3 | Oil Absorption pad, 1.9" x 10.125" + (2x) rib clips | 55527 / 49883 | 1 | 4.1 | 4.1 | 38.625 | 98.1075 | 402.2407 | 0 | 0 | 38.625 | 98.1075 | 0 | 3.95 | 10.033 | 41.1353 | 0
2 | Assy., Forward Hull Sections | 49877
| Subtotal Weight | 5158.7 | gm | diff
| Scale Weight | 5167 | gm | 8.3
3 | Endcap, Forward | 49830 | 1 | 1895 | 1895 | 15.566 | 39.5376 | 74923.8278 | 5178.3 | 5178.3 | 15.781 | 40.0837 | 207565.6308 | 0 | 0 | 0 | 0
3 | Acoustic transducer (ITC-3013), w/ cable W36 | 52267 / 52223 | 1 | 1441.1 | 1441.1 | 9.015 | 22.8981 | 32998.4519 | 656.2 | 656.2 | 9.015 | 22.8981 | 15025.7332 | 0 | 0 | 0 | 0
3 | O-Ring, E70-238, transducer to Endcap | 52413 | 1 | 3.2 | 3.2 | 10.5 | 26.67 | 85.344 | 0 | 0 | 10.5 | 26.67 | 0 | 0 | 0 | 0 | 0
3 | (6x) Alum 1/4-20 x 3/4 SHCS + 1/4 LW, xducer to end cap | 55236 / 55252 | 1 | 19.5 | 19.5 | 10.7 | 27.178 | 529.971 | 0 | 0 | 10.7 | 27.178 | 0 | 0 | 0 | 0 | 0
3 | Hull, Electronics | 49829 | 1 | 1685 | 1685 | 22.843 | 58.0212 | 97765.7557 | 5240.9 | 5240.9 | 22.919 | 58.2143 | 305095.1152 | 0 | 0 | 0 | 0
3 | O-Ring, E70-263, elec hull to fwd endcap | 52410 | 1 | 6.4 | 6.4 | 19.77 | 50.2158 | 321.3811 | 5.76 | 5.76 | 19.77 | 50.2158 | 289.243 | 0 | 0 | 0 | 0
3 | (8x) 6-32 x 1/2 SHCS + #6 LW, elec hull to fwd endcap | 55183 / 55217 | 1 | 10.4 | 10.4 | 19.87 | 50.4698 | 524.8859 | 0 | 0 | 19.87 | 50.4698 | 0 | 0 | 0 | 0 | 0
(pressure test above components w/ bulkhead and pressure sensor assy)
3 | Compass bracket | 49848 | 1 | 25.3 | 25.3 | 12.01 | 30.5054 | 771.7866 | 0 | 0 | 12.01 | 30.5054 | 0 | -0.35 | -0.889 | -22.4917 | 0
3 | Compass w/compass carrier PCB | 55305 / 52466 | 1 | 45.9 | 45.9 | 12.01 | 30.5054 | 1400.1979 | 0 | 0 | 12.01 | 30.5054 | 0 | 0 | 0 | 0 | 0
3 | (4x) 4-40 x 3/8 SHCS + #4 x 1/8L stand off | 55256 / 55282 | 1 | 2.9 | 2.9 | 12.01 | 30.5054 | 88.4657 | 0 | 0 | 12.01 | 30.5054 | 0 | -0.31 | -0.7874 | -2.2835 | 0
3 | (2x) 4-40 X 3/8 SHCS + #4 LW, comp mt to fwd encap | 55228 / 55233 | 1 | 1.4 | 1.4 | 10.8 | 27.432 | 38.4048 | 0 | 0 | 10.8 | 27.432 | 0 | -0.81 | -2.0574 | -2.8804 | 0
3 | Cable Assembly W9 (compass cable) | 52244 | 1 | 22.6 | 22.6 | 15.33 | 38.9382 | 880.0033 | 0 | 0 | 15.33 | 38.9382 | 0 | 0.38 | 0.9652 | 21.8135 | 0
Note on M2: Fritz Stahr:07 may 2006 Made changes to make easier and more clear to use. Added Ballast sheet with connections to both Trim sheet and Cal sheet. Added Pressure Sensor cal sheet directly here with connections to Cal sheet. Added Maintenance sheet to keep track of during build changes. Modified the Trim page to accomodate noted changes in weight of sub-assemblies. Changed top of page to interact with Ballast sheet better and to make explicit note of changes in trim weight location to get good pitch and roll gain. Russ' notes below are a good basic guide to the original intent of the sheet, but should not be taken too literally. Russ Light: (~2001?) There are two primary goals in achieve with the spreadsheet: 1) Trimming which involves getting neutral bouyancy 2) Balancing which involves achieving zero LCB-LCG separation Trimming the glider amounts to changing the weight value for the forward fairing trim weight until the Net Buoyancy value goes to zero. The Internal Oil Stroke must also be set for the desired percentage to achieve mission conditions. Thre stroke value determines the nuetral point of the VBD system and thus determines how much displacement is available for thrust and surface manuever. Of these two values the bouyancy required for the surface maneuver is the most important. The density of the surface water layer determines how much displacement in the external bladder will be required to achieve the proper antenna mast position for GPS and data telemetry. In cases of extream fresh water conditions as much as 650cc were required in the external bladder to achieve the proper surface position. Select the stroke percentage to give sufficient displacement for the surface maneuver. Adjust the forward fairing trim lead to zero the Net Buoyancy. To achieve the proper balance the LCB-LCG difference value is made to be zero. After achieving neutral buoyancy in the above procedure the center of gravity can be adjusted by changing the Pitch Mass Stroke percentage. The ideal value for this percentage is probably between 50-75%. The total throw of the pitch mass shifter is approx 15cm. Typical glider operations only require 1-3cm of movement to acheive normal glide slopes. By biasing the neutral point towards the aft more shift is provided for the surface manuever. FROM THE VMG USER'S GUIDE 10.0 Trimming Procedure This section outlines how to manipulate, or more generally, in what order to manipulate the VMG trim sheet. There is a specific trim sheet for every glider, and its maintenance and upkeep are a necessary and time-consuming task, especially with changes to the VM hardware. The goal is to set the VM Variable Buoyancy Device (VBD) for a given range of expected seawater density so that the limited range of buoyancy control is sufficient to perform its mission. After the vehicle is trimmed for neutral buoyancy at the expected density, it is then necessary to set the vehicle longitudinal pitch trim so that it floats level, with zero pitch, with sufficient remaining control over its pitch to dive and climb. The range of seawater density determines how precisely the VM must be trimmed. Density ranges greater than 0.7 practical salinity units (psu) may reduce the amount of thrust available during a dive to less than 200 grams. Such a density range will require exact laboratory trimming to avoid using some of the VBD volume for achieving neutral trim. The volume at the surface defines the minimum positive buoyancy and provides a starting point for the calculations. An estimate of the surface density (at an average depth of 0.5 to 1.0 meter) must be available for this calculation. With all the trim sheet weights and positions entered with utmost accuracy, we’re ready to set the final trim for a given density range expected. Adjustments are generally left to modifying the amount and location of external hull trim lead, which is that lead carried, or taped, to the inside of the bottom of the fairing. First we’ll set the overall buoyancy trim, then deal with the longitudinal pitch trim. Cell names in Italics represent actual cells in the spreadsheet. Set Overall Buoyancy Trim 1) Set the VBD Internal Oil Stroke to 5%. This represents the near maximum displaced volume, leaving 5% margin for trim errors and/or lighter than expected surface density. 2) Set Density to the expected surface density (e.g. 1.018) 3) Adjust the external trim lead to yield about 275 grams (+/- 10) grams of Net Buoyancy. This is required to elevate the present cellular phone/GPS antenna design to the maximum degree above the water. Future designs may take more or less: it is a function solely of the displaced volume of the antenna assembly. 4) Now set the Density to the expected seawater density at the apogee depth (e.g. 1.024). This is the density where the VM trim neutral point is defined. 5) Using the goal seek function of Microsoft EXCEL, or the hunt and peck method, determine the VBD internal oil gage setting to achieve neutral buoyancy at apogee. Force the Net Buoyancy value to zero by adjusting the value of the Internal Oil Stroke. Record this value of neutral trim in the calibration sheet (specifically the A/D value of VBD Position) 6) Observe the maximum obtainable negative buoyancy by setting the Internal Oil Stroke to 95%. This is the maximum thrust available during a dive. This should exceed that required for the mission as determined by expected currents or round trip dive times. If this maximum thrust is much more than is likely needed or desired, it might be wise to repeat the process, but leaving more positive buoyancy available for surfacing in lighter than expected surface water density (e.g. 10% or 15% versus 5%). Set Vehicle Longitudinal Pitch Trim 7) With the VBD set at the neutral trim point as determined in step #5, and the Pitch Mass Stroke set to 50%, play with the XCG position of the Trim Lead, Main Hull. Verify that there is position in the hull to accommodate the lead; this can be done in the big AutoCAD assembly drawing, #49800. It will probably be needed to place the trim lead in the most advantageous position in the fairing, and achieve the final pitch trim using the Pitch Mass Stroke, to achieve a zero Vehicle Pitch Angle. As done in step 5, record the Pitch Mass Position A/D value on the calibration sheet. Note that these two numbers, which define the neutral buoyancy and neutral pitch trim, are initial estimates only. Their values will surely be modified in the field based upon dive performance data.
Note on C18: This should be either measured or predicted denstiy the density of water the glider will encounter, e.g., OSB tank, PS surface, PS deep, WA coast deep.
Note on C19: Fritz (07May06): Minimum value for surface manuever is 150 cc so test by setting to density to lightest possible (e.g., 1.018 for PS) and then put oil reservoir to 5% to be sure it can do it.
Note on B20: Russ Light: The percentage of oil in the internal bladder. 100% stroke means the internal bladder is full. Since the spreadsheet is designed to be adjusted until neutral buoyancy is achieved this value is critical. The user must weigh the issues of how much positive buoyancy is required at the surface for surface maneuver based on surface water density. For fresh surface water conditions this can result in a lack of thrust range. Very fresh water conditions found during Puget Sound testing in Possession Sound during the spring/summer required surface buoyance values from 600-650 cc. In general the stoke is biased above 50% so that there is sufficient reserve for achieving enough positive buoyancy on the surface.
Note on E20: External Bladder Full = low AD = vehicle floats higher. External Bladder Empty = high AD = vehicle sinks lower.
Note on B27: Nominal is 70% so can pitch far forward during surface manuever, Max Stroke is 15.32 cm
Note on E27: Positive cm is aft = high AD. Negative cm is fwd = low AD.
Note on B35: Jim Osse: Itterates for roll by equating moment of battery against moment of hull VCG and hull VCB, must have itteration option ON
Note on J38: Fritz Stahr: Anything inside the pressure hull is considered to displace no volume.
Note on L38: Russ Light: In the case where the part is fabricated from a homogenous material the CG and CB are the same. In this case you will find that the CB is taken directly from the CG cell.
Note on F52: Fritz Stahr: determined by original all-up dry weight difference
Note on G52: Fritz Stahr: adjusted to make pitch stroke for tank or regression work
Note on J52: Fritz Stahr: set to make neutral observed in Port Susan show 0 net buoyancy
Note on L52: Fritz Stahr: adjusted to make pitch center found in PS be zero
Note on G62: Fritz Stahr: 16may06 In orig trim sheets this changed from glider to glider and appeared to be calculated. Further, this # was also pasted into the xcg for the aft fairing. Replaced with Solidworks locations for xcg/b.
Note on J62: Russ Light: Weighed fwd fairing (painted) with joint ring in air and in water: Air Wt = 6603g H20 Wt = 2595g Diff = Vol = 4008cc Using computed volumes of joint ring fwd fairing volume is = 3686cc
Note on G73: Mike Johnson: 42.077" represents center of mass for lead attached dirrectly to pupa. Lead is .377" further aft than lead taped to fairing
Note on G93: Tom: MLW solidworks centroid-no parts included 8/8/2001: 54.15" Jim: Orig ACAD estimate 35.20" total fairing; enter only for forward fairing Fritz: trim sheets ahd been taking this from fwd fairing, I assume to represent the whole fairing, but now individual LCGs and LCBs
Note on J95: mike johnson: Volume taken from Solidworks model 49838-A
Note on J97: mike johnson: Volume taken from Solidworks model 49838-A
Note on G108: Mike Johnson: 9 July 2009 LCG computed from solidworks model. Includes all components. Standard 36" mast: LCG = 81.305" 12" TTI mast: LCG = 70.18" 12" TTI 2.0 mast (includes shorting plug and cable) LCG = 69.13" 17" TTI mast: 71.73"
Note on J108: mike johnson: 9 July 2009 Volume calculated with all components using solidworks models. Includes all componets. Standard 36" mast: vol = 355.5cc 12" TTI mast: vol = 357.8cc 12" TTI 2.0 mast (includes shorting plug and cable): vol = 400.31cc 17" TTI mast: vol = 385.6cc
Note on L108: mike johnson: 1/29/2008 Assume same as LCG
Note on G114: mike johnson: 4 may 09 Assumed Argo beacon position same as Aanderaa optode
Note on J114: mike johnson: 4 may 09 Argo beacon vol = 120cc Measured by Adam H. 290g (dry) and 170g (wet), aprox 120cc
Note on G119: mike johnson: 9 july 09 Assumed Hydrophone position same as Aanderaa optode = 56.37"
Note on J119: mike johnson: 9 July 09 RAFOS Hydrophone vol = 52cc (Fritz's WAG)
Note on G124: mike johnson: Distance for dual O2 aft fairing
Note on J124: mike johnson: 22 Jan 2008 Optode w/o cable = 81.1 cc Optode w/ potted cable = 105.22 cc Volume from solidworks part models
Note on G129: mike johnson: Distance for single O2 aft fairing
Note on J129: mike johnson: 18 April 2008 SBE43f = 164.47 Volume from solidworks models of sensor, plenum, and (2x) O2 clamps
Note on J130: mike johnson: 22 Jan 2008 24" IE55 cable = 29cc Volume from solidwork part model
Note on G136: mike johnson: Distance for PAR sensor
Note on J136: Mike Johnson 22 Jan 2008 PAR sensor = 303 cc PAR clamp = 24.49 cc PAR cable = 29 cc Total vol = 357.32 Volume from solidworks part models of PAR sensor, clamp, and cable
Note on G141: mike johnson: Distance for single WL aft fairing
Note on J141: Mike Johnson 22 Jan 2008 BB2F = 178.8cc Volume from solidworks part models of WL BB2F and (2x) sensor clamps
Note on G147: mike johnson: Distance for single WL aft fairing
Note on J147: Mike Johnson 22 Jan 2008 BBFL2VMT = 209.3 cc Volume from solidworks part models of WL vmg and (2x) sensor clamps BBFL2VMT w/Sensor mount for PAR sensor configuration = 237.64 cc Volume from solidworks part models of WL vmt and sensor clamp
Note on J164: mike johnson: Calculated from OEM specs
Note on C183: mike johnson: Variable oil removed from weight roll up.
Note on J185: mike johnson: Volume taken from Solidworks model 49815-F. Internal features / thru holes removed to create a solid part.
Note on F211: Includes Oil
Note on J211: Jim Osse: incl vol of bladder at spec grav of 1.0
Note on J296: Fritz Stahr: Anything inside the pressure hull is considered to displace no volume.
Note on L296: Russ Light: In the case where the part is fabricated from a homogenous material the CG and CB are the same. In this case you will find that the CB is taken directly from the CG cell.
Note on E301: mike johnson: 9 july 2009 Movable battery cage componets (467g) + brass weight = Battery Enclosure
Note on H321: mike johnson: Orig and Extended battery pack have same LCG

## Lead Worksheet
SG lead worksheet | SG# | 523
| date | 2013-02-21 |  | Ballast for: | Ocean
| time | 10:22 |  | Density: | 1.0275
| who | jm |  | Thrust: | 250 | cc
| Wt. goal | Actual | 122.8 | [8 empty] | Actual
Forward Fairing | grams | grams/pcs | [9 empty] | sum grams
Nose plates (qty) |  | pc-1 | pc-2 | pc-3 | pc-4 | pc-5 | pc-6 | pc-7 | pc-8 | pc-9 | pc-10
weights | 247.6 | grams/pcs pc-1: 247.6 | 247.6
screws | 0 | [10 empty] | 0
screws | 1 | grams/pcs pc-1: 15.7 | 15.7
[7 empty] | Scale weight of fwd fairing with nose plates added: |  |  | 7305 g 2/21/13 jm
Lead On Pupa At Fairing Joint Ring |  | grams/pcs pc-1: port/top; grams/pcs pc-5: middle; grams/pcs pc-9: stbrd/bottom
Bottom side lead | 789.2 | grams/pcs pc-4: 113.2; grams/pcs pc-5: 167.3; grams/pcs pc-6: 163.7; grams/pcs pc-7: 181; grams/pcs pc-8: 164 | 789.2
weight tape | [11 empty] | 5 | bar: grams/pcs pc-4 to grams/pcs pc-8
rubber & tape | 107.1 | grams/pcs pc-5: 107.1 | 107.1
Port side lead | 0 | [10 empty] | 0
weight tape | [11 empty] | 0
rubber & tape | [11 empty] | 0
Starboard side lead | 0 | [10 empty] | 0
weight tape | [11 empty] | 0
rubber & tape | 0 | [10 empty] | 0
Top side lead | 0 | [10 empty] | 0
weight tape | [11 empty] | 0
rubber & tape | 0 | [10 empty] | 0
All around strap | 30.1 | grams/pcs pc-5: 30.1 | 30.1
All around tape | 15 | grams/pcs pc-5: 15 | 15
Sum all weight tape | 0 | [10 empty] | 5
951.4
[7 empty] | Scale weight of pupa with lead added: |  |  | 39537g 2/21/13 jm
Forward, bottom lead | [11 empty] | 0
weight tape | [11 empty] | 0
rubber & tape | 0 | [10 empty] | 0
All around strap | 0 | [10 empty] | 0
Total tape |  | grams/pcs pc-9: sum lead | 946.4
|  | grams/pcs pc-10: sum all variable wt. | 1194
Whole glider weight - BEFORE PUTTING IN TANK or BOX - DRY!!! | bar: grams/pcs pc-8 to grams/pcs pc-10
51859 g 2/21/13 jm

## Ballast
Ballasting worksheet |  | SG | 523
| Date: | 2013-02-25 13:34 | Time: | 41330.5652
| Conversions |  | Units
VBD | -4.0767 | counts/cc | cc=cm3 | gm=grams
| -0.2453 | cc/counts | counts=AtoD counts
In tank to find original volume of SG
Tank Temp | 22.698 | deg C | Measured with SG CT
Tank Salinity (meas) | 36.131 | ppt | Measured with SG CT
Tank Salinity (corr) | 34.9227 | ppt | 0.96656 | ratio for tank salt
Tank Density | 1.0275 | gram/cc | calculated using web-calculator
SG Mass | 51923 | grams | measured with lead est. from orig. trim sheet
SG Volume | 50533.3333 | cc | at neutral, when achieved relative to C_VBD
Neutral by interation in tank |  | 0 | cc
Relative to set C_VBD |  | 2709 | counts
(Neil's table ) | counts* | VBD rel V0, cc | Displacement
Vol max (oil outside) | 440 | 556.5766 | 51089.91 | cc (pos. floats)
Vol neutral | 2709 | (obsv in tank) | 50533.3333 | cc
Vol min (oil inside) | 3960 | -306.8653 | 50226.468 | cc (neg. sinks)
Max movable vol. |  | 863.4419
New enviornment ballasting
SG Mass (observed) | 51859 | gm | from where and date??
SG Vol max (obsv/est) | 50542 | cc | from what stage and date??
SG Vol min | 49678.5581 | cc
New enivron density | 1.0275 | g/cc | Where are you going to fly ???
Goal for thrust | 250 | cc | What density do you want???
New Vol neutral | 49928.5581 | cc | lead density | 11.296 | gm/cc
Change mass by | -613.1825 | gm | vol lead change | -54.2832 | cc
Projected new mass | 51245.8175 | gm
Proj. Vol. max | 50487.7168 | cc
VBD points for new environ
(Neil's table ) | counts* | VBD rel V0, cc | Displacement
Vol max | 440 | 613.4419 | 50487.7168 | cc
Vol neutral (C_VBD) | 2940.8232 | 0 | 49928.5581 | cc
Vol min | 3960 | -250 | 49624.2749 | cc
Max movable vol. |  | 863.4419
Actual new mass | 51859 | gm
Est. Vol. neutral | 50471.0462 | cc
Est. C_VBD | 729.2578 | counts

## Tank _ PS notes
Tank and Puget Sound Notes
Seaglider | 523
Date | Action

## Maint
Maintenance sheet
SG | 523
Date | Action

## Pres cal
Pressure Sensor |  | last updated | 2010-01-23
SG | 523
Manufacturer | Paine
Model # | 211-75-710-05 |  | Conversion to SG counts
Serial # | 252697 |  | A/D Ref Voltage |  | 2.495
Calibration date | 2009-07-17 |  | Volts/AD-count |  | 1.4871e-07
A/D Gain | 128 |  | A/D Counts/Volt |  | 6724335.0701
Atmos @ cal. | 14.7 |  | Max counts (24 bit AD) |  | 16777216
Temp @ cal. | 0 |  | Excitation Voltage |  | 5.000
Paine calibration data from sheet delivered with sensor
Excitation Voltage = 10.000V
Response voltages in mV
Pressure | 0 deg C |  | 30 deg C
(PSIA) | Increasing | Decreasing | Increasing | Decreasing
0 | 0.646 | 0.653 | 0.637 | 0.636
300 | 6.668 | 6.678 | 6.664 | 6.666
600 | 12.707 | 12.722 | 12.699 | 12.714
900 | 18.723 | 18.736 | 18.72 | 18.73
1200 | 24.716 | 24.729 | 24.719 | 24.736
1500 | 30.691 |  | 30.706
Averages of increasing and decreasing and adjusted for Seaglider 5.000V excitation voltage
(PSIA) | Average |  | Average
0 | 0.32475 |  | 0.31825
300 | 3.3365 |  | 3.3325
600 | 6.3573 |  | 6.3533
900 | 9.3648 |  | 9.3625
1200 | 12.3613 |  | 12.3637
1500 | 15.3455 |  | 15.353
0 Deg C |  | 30 Deg C
Pressure | Output | Pressure | Output
(PSIA) | (A/D counts) | (PSIA) | (A/D counts)
0 | 279517.1602 | 0 | 273922.5134
300 | 2871775.2271 | 300 | 2868332.3675
600 | 5471779.728 | 600 | 5468336.8684
900 | 8060379.7566 | 900 | 8058443.1481
1200 | 10639511.9214 | 1200 | 10641663.7086
1500 | 13208100.3288 | 1500 | 13214555.6905
Slope Coefficient Units (PSIA/A-D )
Intercept Coefficient (PSIA)
0 Deg C |  | 30 Deg C
Slope | 0.00011598 | Slope | 0.00011588
Intercept | -33.4456 | Intercept | -32.6553
Error Analysis 0 Deg |  |  | Error Analysis 30 Deg
Actual | Calculated | Error | Actual | Calculated | Error
(PSIA) | (PSIA) |  | (PSIA) | (PSIA)
0 | -1.028 |  | 0 | -0.91408
300 | 299.6144 | 0.1285% | 300 | 299.7175 | 0.09416%
600 | 601.1553 | -0.1926% | 600 | 600.9974 | -0.1662%
900 | 901.3735 | -0.1526% | 900 | 901.1303 | -0.1256%
1200 | 1200.4937 | -0.04114% | 1200 | 1200.4653 | -0.03878%
1500 | 1498.3911 | 0.1073% | 1500 | 1498.6035 | 0.0931%
Use these values for Seaglider Calibration Coefficients
Slope Coefficient Units (PSIG/A-D )
Intercept Coefficient (PSIG)
0 Deg C |  |  | 30 Deg C
Slope | 0.00011598 |  | Slope | 0.00011588
Intercept | -48.1456 |  | Intercept | -14.7
Depth Offset | -32.9798 |  | Depth Offset | -10.0695

## Motor Data
Motor Data
| Main Pump Motor |  |  |  | Boost Pump motor |  |  |  | Roll Motor |  |  |  | Pitch Motor |  |  |  | Amp w/full mass shifter assy. orientation - nose down, full lift |  |  | Amp of pitch system during Port Susan dives
SG SN | Burn in time (min): | Amp @ start of burn in (mA): | Amp @ end of burn in (mA): | Amp w/main pump and oil (no load on bench) (mA): | Burn in time (min): | Amp @ start of burn in (mA): | Amp @ end of burn in (mA): | Amp w/micro pump (mA): | Burn in time (min): | Amp @ start of burn in (mA): | Amp @ end of burn in (mA): | Amp w/gear block assy. (mA): | Burn in time (min): | Amp @ start of burn in (mA): | Amp @ end of burn in (mA): | Amp w/gear block assy. (mA): | 100-cycle average time (sec): | 100-cycle avg. current (mA) | 100-cycle avg. current peak (mA) | Initial flair maneuver (dive start) (mA) | Surface maneuver (mA) | Apogee maneuver (mid dive) (mA)
21M | 30 | 52.46 | 22.95
19B |  |  |  |  | 30 | 22.13 | 10.27
005 | [8 empty] | 30 | 25.01 | 11.5 | 13.41
038 | [12 empty] | 30 | 36.04 | 13.1 | 21.9

## Material
Material Density | MS | 523
Date: | 2013-02-25 13:34 | Time: | 41330.5652
6061 T6 Alum | 2.713 | gm/cc
Lead | 11.296 | gm/cc
Naval Brass | 8.415 | gm/cc
Stainless Steel | 8.027 | gm/cc
Polypropylene | 0.9 | gm/cc
Fairing fiberglass density** | 1.5005 | gm/cc | From Dartmouth Regression xx/xx/2011 (edit this value on the Trim Tab)
Zinc | 7.1 | gm/cc
PVC Density | 1.41 | gm/cc
Neoprene Density | 1.23 | gm/cc
Hydraulic Oil* Density | 0.8229 | gm/cc
PRC Wing Density | 0.672 | gm/cc
EPDM sheet density | 1.3936 | gm/cc
Nylon density | 1.151 | gm/cc
Polycarbonate | 1.21 | gm/cc
Duraform PA w/ Paint | 1.0003 | gm/cc
Duraform PA | 1 | gm/cc
syntactic foam density | 0.42 | gm/cc
Urethane | 1.1 | gm/cc
Delrin 150 | 1.42 | gm/cc
HDPE | 1.05 | gm/cc
** vary to balance overall density of glider
*Amsoil AWF-ISO15 (synthetic) specfic gravity is 0.8229gm/cc from product sheet 1/23/2009
Note on B13: Jim Osse: 0.672 gm/cc per Lehman test on 5/28/02 on wing#23
Note on B17: rhughes: estimated with paint