## Weight sheet
| Unit # MS: | 513 |  | Total Unit Scale Weight /w Lead |  |  | 52260 | gm | 2010-09-07
|  |  |  | Total Unit Scale Weight no Lead |  |  | 50379.8 | gm
| Description | iRobot part # | UW Part # |  | Qty | Ref Weight | Weight
0 | Flying Seaglider | 4197060 | 49801
1 | (8x) 10-32 x 3/8 FHMS, joint ring to aft fairing | 4199128 | 55240 |  | 1 | 11.7 | 12.2
1 | (8x) 1/4-28 x 1/2 FHMS, Aft fairing to endcap | 4199153 | 55294 |  | 1 | 27.3 | 27.5
1 | Assy, Forward Fairing | 4199433 | 55494
|  |  |  | Subtotal Weight |  |  | 7463.4 | gm | diff
|  |  |  | Scale Weight |  | 7558 | 7205 | gm | -258.4
2 | Combined Forward Fairing & Joint Ring | 4199347 / 4199330 |  |  |  |  | 5952
2 | Forward Fairing | 4199347 | 49897 |  | 1 | 5527.5 | 5264
2 | Joint Ring, Fwd to Aft Fairing (bonded to fwd fairing before paint; Long ring = 875g, short ring 688g ) | 4199330 | 49834 |  | 1 | 688 | 688
2 | Nose weight (bonded to fwd fairing after paint) | 4199334 | 49844 |  | 1 | 1245 | 1248.2
2 | Nose weight plates | 4199426 | 55448 |  | 1 | 247.6 | 247.5
2 | (2x) 1/4-20 x 2" SHCS + 1/4 LW brass, nose plate to nose base (4 - 5 plates) | /4199135 | 55186 / 55253 |  | 0 | 28.3 | 28.3
2 | (2x) 1/4-20 x 1.5" SHCS + 1/4 LW brass, nose plate to nose base (2 -3 plates) | 4199112 / 4199135 | 55185 / 55253 |  | 0 | 23.2 | 23.2
2 | (2x) 1/4-20 x .75" SHCS + 1/4 LW brass, nose plate to nose base (1 plate) | /4199135 | 55473 / 55253 |  | 1 | 15.7 | 15.7
1 | Assy., Lead Ballast
|  |  |  | Subtotal Weight |  |  | 851.4 | gm
|  |  |  | Scale Weight |  |  | 851.4 | gm
2 | Trim Lead .600" aft of pupa joint ring - bottom (5" strip) |  |  |  | 1 | 1135.4 | 718.2
2 | Trim Lead .600" aft of pupa joint ring - port side (5" strip) |  |  |  | 0 | 100
2 | Trim Lead .600" aft of pupa joint ring - starboard side (5" strip) |  |  |  | 0 | 99.8
2
2 | EPDM base (5"x6") + (2x) 2"x 6" tape - bottom |  | not in BOM |  | 1 | 212.4 | 103.2
2 | (2) Straps - cut to length (start at 34g, subtract trimmed) |  | not in BOM |  | 1 | 14.8 | 30
2 | Trim Lead 1.000" fwd of bulkhead - bottom (5" strip) |  |  |  | 0 | 0
2 | EPDM base (5"x3") |  | not in BOM |  | 0 | 0
2 | Strap - cut to length (start at 17g, subtract trimmed) |  | not in BOM |  | 0 | 0
1 | Assy., Aft Fairing | 4199434 | 55497
|  |  |  | Subtotal Weight |  |  | 4610.1 | gm | diff
|  |  |  | Scale Weight |  | 5073 | 4593.2 | gm | -16.9
2 | Aft Fairing | 4199495 | 56972 |  | 1 | 1963 | 2062
2 | Wing, Starboard (1m) | 4199438 | 56751 |  | 1 | 681 | 686
2 | Wing, Starboard (1.5m) |  | 49838 |  | 0
2 | Wing, Port (1 m) | 4199438 | 56751 |  | 1 | 681 | 697
2 | Wing, Port (1.5 m) |  | 49838 |  | 0
2 | (16x) 6-32 x 3/8 FHMS | 4199270 | 56912 |  | 1 | 8.8 | 11.2
2 | Rudder | 4199331 | 49839 |  | 1 | 120.2 | 120
2 | (2x) 1/4-20 x 2" FHMS, rudder to rudder shoe | 4199237 | 55487 |  | 1 | 20.3 | 20.3
2 | Top panel | 4199496 | 57651 |  | 1 | 221 | 226
2 | Bottom panel | 4199496 | 57651 |  | 1 | 206.8 | 230
2 | Panel screws - (18) FHMS 6-32 x .375 | 4199270 | 56912 |  | 1 | 17.6 | 12.6
2 | Assy., Antenna | 4199332 | 49841
|  |  |  | Subtotal Weight |  |  | 545 | gm
|  |  |  | Scale Weight |  | 476.5 | 545 | gm
3 | Antenna Assembly GPSI (Shoe, mast, antenna, clamp, heat shrink, comm cable, dummy plug, dummy plug line, zip ties) | 4199393 / 4199395 / 4199089 / 4199352 /4199234 / 4199105 / 4199262 /4199266 /4199394 | 52336 / 52341 / 52454 / 52231 / 55474 /52481 / 56875 /56884 / 52340 |  | 1 | 280.7 | 545
|  |  |  | Antenna SN: |  |  | ES-141
2 | Assy., Aanderaa Optode Oxygen Sensor | 4196239 | 55481
|  |  |  | Subtotal Weight |  |  | 0 | gm
|  |  |  | Scale Weight |  | 338.1 | 0 | gm
3 | O2 Sensor Assy. (Aanderaa optode, mount base, SS hose clamp, (2x) 8-32 x 5/8 FHMS, (2x) 8-32 nylok) | 4199035 / 4205811 / 4199129 / 4199163 / 4199130 | 52220 / 56905 / 55245 / 55321 / 55246 |  | 0 | 433
Aanderaa Optode SN:
2 | Assy., SBE 43f Oxygen Sensor | 4192455 | 55482
|  |  |  | Subtotal Weight |  |  | 0 | gm
|  |  |  | Scale Weight |  |  |  | gm
3 | O2 Sensor Assy. (O2 sensor, Plenum, (2x) 6-32 x 5/8 SHCS - plenum to sensor, O2 bracket, (2x) 8-32 x 5/8 FHMS - bracket to aft fairing, (2x) SS hose clamp) | 4199047 / 4199435 / 4199129 /4199489 / 4199269 | 52356 / 55518/ 55245 / 56906 / 56911 |  | 0 | 308.3
SBE 43f SN:
SBE 43f PCB SN:
3 | O2 Sensor Cable Assembly | 4199353 | 52236 |  | 0 | 59.1
3 | Plug assy, SBE 43f plenum | 4199435 | 55518 |  | 0 | NA
2 | Assy., WET Labs Optical - forward hole | 4192457 | 55521
|  |  |  | Subtotal Weight |  |  | 0 | gm
|  |  |  | Scale Weight |  | 233.5 |  | gm
3 | Wet Labs sensor Assy. (WL Triplet sensor, (2x) Wet labs sensor clamp, (2x) 8-32 x 5/8 FHMS - sensor clamp to fairing) | 4199039 / 4199388 / 4199129 | 52296 / 52312 / 55245 |  | 0 | 233.5
WET Labs SN:
3 | Cover, WL sensor used in shipping | 4199254 | 55520 |  | 0 | NA
2 | Assy., WET Labs Optical - aft hole | 4192457 | 55521
|  |  |  | Subtotal Weight |  |  | 0 | gm
|  |  |  | Scale Weight |  | 233.5 |  | gm
3 | Wet Labs sensor Assy. (WL Triplet sensor, (2x) Wet labs sensor clamp, (2x) 8-32 x 5/8 FHMS - sensor clamp to fairing) | 4199039 / 4199388 / 4199129 | 52296 / 52312 / 55245 |  | 0 | 233.5
WET Labs SN:
3 | Cover, WL sensor used in shipping | 4199254 | 55520 |  | 0 | NA
2 | Assy., Hydrophone | -
|  |  |  | Subtotal Weight |  |  |  | gm
|  |  |  | Scale Weight |  | 221 |  | gm
3 | HTI hydrophone recorder with mounting bracket, screws, cable assy |  | not in BOM |  | 1 | 221 | 221
ARS SN:
1 | Assy., Pupa | 4199431 | 55486
|  |  |  | Subtotal Weight |  |  | 38533.9 | gm | diff
|  |  |  | Scale Weight |  | 38500 | 38552.7 | gm | 18.8
Complete pupae volume - sum this sheet
2 | Position B (Opt O2): IE55 dummy plug | 4199651 | 55309 |  | 1 | 7.5 | 7.4
2 | Position C (WL-1): IE55 dummy plug | 4199651 | 55309 |  | 1 | 7.5 | 7.4
2 | Position D (SBE O2): IE55 dummy plug | 4199651 | 55309 |  | 1 | 7.5 | 7.4
2 | Position E (WL-2): IE55 dummy plug | 4199651 | 55309 |  | 1 | 7.5 | 7.4
2 | Position F (WL-3): IE55 dummy plug | 4199651 | 55309 |  | 1 | 7.5 | 7.4
2 | O-Ring, E70-270, Endcap to Batt Hull | 4199059 | 52411 |  | 1 | 8 | 8
2 | (2x) 6-32 x 1/2 SHCS w/ LW + (5x) 6-32 x 5/8 with zincs, endcap to battery hull | 4199111 / 4199122 / 4199120 / 4199342 | 55183 / 55217 / 55214 / 49884 |  | 1 | 13.2 | 13
2 | O-Ring, E70-270, Bulkhead to batt. hull | 4199059 | 52411 |  | 1 | 8 | 8
2 | (2x) 6-32 x 1/2 SHCS w/ LW + (6x) 6-32 x 5/8 with zincs, bulkhead to battery hull | 4199111 / 4199122 / 4199120 / 4199342 | 55183 / 55217 / 55214 / 49884 |  | 1 | 15.3 | 15.1
2 | (4x) 6-32 x 1/2 SHCS + #6 LW, rails to bulkhead | 4199111 / 4199122 | 55183 / 55217 |  | 1 | 5.3 | 5.2
2 | O-Ring, E70-263, elec hull to bulkhead | 4199058 | 52410 |  | 1 | 6.4 | 6.6
2 | (8x) 6-32 x 1/2 SHCS + #6 LW, elec hull to bulkhead | 4199111 / 4199122 | 55183 / 55217 |  | 1 | 10.5 | 10.5
|  | Start Relative Humidity | 60.9 | Start internal Pressure | 14.97
|  | End Relative Humidity | 52.9 | End internal pressure | 9.93
2 | Assy., Aft Endcap | 4199346 | 49891
|  |  |  | Subtotal Weight |  |  | 7250.2 | gm | diff
|  |  |  | Scale Weight |  | 7250 | 7292 | gm | 41.8
3 | Hydraulic oil: End Cap Without Oil |  | 5507 |  | gm |  | 5585
| End Cap With Oil |  | 6657 |  | gm |  | 6699
| Oil Added To System |  | 1150 |  | gm |  | 1114
| Volume of Oil In System (=Oil_wt_2/Oil_density) |  |  |  | cc |  | 1353.749
|  |  |  | Max |  | Min
|  |  | VBD A | 4062 |  | 294
|  |  | VBD B | 4058 |  | 314
|  |  | HW Ave | 4060 |  | 294
|  |  | SW Ave | 3960 |  | 394
3 | Assy., Hydraulics drive system | 4199430 | 55480
|  |  |  | Subtotal Weight |  |  | 3949.5 | gm | diff
|  |  |  | Scale Weight |  | 3940 | 3962.2 | gm | 12.7
4 | Endcap, Aft | 4199325 | 49815 |  | 1 | 2034.3 | 2017
4 | (2x) Roll pin, 5/32 OD x 3/8, Pump anti rotation | 4199132 | 55248 |  | 1 | 1 | 1.1
4 | Connector, Male, 1/8 NPT x 1/4 tube, alum | 4199074 | 52432 |  | 1 | 8.3 | 8.4
4 | FITTING, TUBE, MALE - CONNECTOR, 1/4" OD, 7/16-20 SAE/MS, SS | 4199245 | 55506 |  | 1 | 27.4 | 27.8
4 | Assy, Solenoid Valve, Skinner | 4199367 | 52254 |  | 1 | 610.2 | 605.7
4 | Adaptor, Male, 1/8 NPT x 1/4 M, SS | 4199072 | 52430 |  | 1 | 10.6 | 10.5
4 | Branch Tee, Male, 1/4 tube x 1/8 NPT x 1/4 tube, alum | 4199071 | 52433 |  | 1 | 19 | 19
4 | Tubing, 1/4 DIA x 8" (Cut 8.25") | 4199064 | 52419 |  | 1 | 3.3 | 3.3
4 | Tubing, 1/4 Dia x 6.0" (Cut 6.5") | 4199064 | 52419 |  | 1 | 2.5 | 2.6
4 | Check Valve, Kepner 204 A-1 | 4199084 | 52448 |  | 1 | 22.7 | 22.6
4 | Union Elbow, Male, 1/4 tube x 1/4 tube, alum | 4199076 | 52435 |  | 1 | 16.1 | 16.1
4 | Tubing, 1/4 DIA x 9.625" (Cut 9.75") | 4199064 | 52419 |  | 1 | 4 | 3.8
4 | Run Tee, Male,1/4 tube x 1/4 tube x 1/8 NPT, alum | 4199075 | 52428 |  | 1 | 18.8 | 18.9
4 | Tubing, 1/4 Dia x 4.375" | 4199064 | 52419 |  | 1 | 1.8 | 1.9
4 | Seal Washer | 4199043 | 52350 |  | 1 | 0.9 | 0.9
4 | LeDuc Output Screw | 4199400 | 52349 |  | 1 | 7.6 | 7.2
4 | Hydraulic Pump, LeDuc | 4199399 | 52348 |  | 1 | 316.8 | 315.5
|  |  |  | Leduc pump SN: |  |  | 61
4 | Hydraulic endcap | 4199319 | 49803 |  | 1 | 111.1 | 110.8
4 | Ball Bearing, 8mm ID x 16mm OD | 4199093 | 52459 |  | 1 | 3.2 | 3.2
4 | O-Ring, N70-032, hydraulic endcap | 4199055 | 52407 |  | 1 | 0.5 | 0.5
4 | Connector, Male, 1/16 NPT x 1/8 tube, brass | 4199077 | 52436 |  | 1 | 16.1 | 16.2
4 | Tubing, 1/8 Dia. X 10.5" (Cut to 8.875") | 4199063 | 52418 |  | 1 | 1 | 0.9
4 | Magnetic Seal (Replace O-ring with 4214427 prior to weighing) | 4199046 | 52353 |  | 1 | 13.8 | 13.9
4 | (6x) 6-32 x 1/2 SHCS + #6 LW, hydraulic encap to encap | 4199111 / 4199122 | 55183 / 55217 |  | 1 | 8 | 7.8
4 | Lee Plug Set | 4199081 / 4199082 | 52445 / 52446 |  | 1 | 0.4 | 0.4
4 | Check Valve (altered item Kepner 1106 A-1-1) + O-Ring (N70 3-906) | 4199338 / 4199056 | 49852 / 52408 |  | 1 | 48 | 47.9
4 | Bladder, External | 4199078 | 52441 |  | 1 | 113.1 | 113.5
4 | Nut, Bladder | 4199318 | 49802 |  | 1 | 108.3 | 109.4
4 | Position A (Comms): IE55 w o-ring | 4198988 | 52160 |  | 1 | 11.1 | 11.5
4 | Position B (Opt O2): IE55 w o-ring | 4198988 | 52160 |  | 1 | 11.1 | 11.5
4 | Position C (WL-1): IE55 w o-ring | 4198988 | 52160 |  | 1 | 11.1 | 11.5
4 | Position D (SBE O2): IE55 w o-ring | 4198988 | 52160 |  | 1 | 11.1 | 11.5
4 | Position E (WL-2): IE55 w/ o-ring | 4198988 | 52160 |  | 1 | 11.1 | 11.5
4 | Position F (WL-3): IE55 w/ o-ring | 4198988 | 52160 |  | 1 | 11.1 | 11.5
4 | Iridium/GPS Ant., conn/o-ring/ CA W5, J2 (LM-195 cable) | 4199354 | 52241 |  | 1 | 65 | 64.6
4 | Vacuum/pressure relief valve (deep sea power) | 4199085 | 52449 |  | 1 | 11.6 | 11.5
4 | Pump Plate, Inner | 4199320 | 49804 |  | 1 | 40.3 | 41.6
4 | Assy, Main pump motor w/ CA W8,W18 | 4199366 | 52253 |  | 1 | 130 | 130.9
4 | (3x) M2 x 6 FHMS (motor to interface plate) | 8254 | 55203 |  | 1 | 0.4 | 0.3
4 | Bore Reducer | 4199044 | 52351 |  | 1 | 0.7 | 0.7
4 | Pulley, LeDuc pump motor | 4199045 | 52352 |  | 1 | 5.7 | 5.7
4 | (6x) 4-40 x 3/8 FHMS, hyd end cap to inner plate | 17437 | 55229 |  | 1 | 2.6 | 3
4 | Pulley, LeDuc pump | 4199321 | 49806 |  | 1 | 91.4 | 91.5
4 | Timing Belt | 4199048 | 52357 |  | 1 | 3.5 | 3.4
4 | Pump Plate, Outer | 4199429 | 55476 |  | 1 | 19 | 18.5
4 | (4x) 4-40 x 3/16 SHCS + #4 LW, outer plate to inner plate | 4199155 / 19928 | 55296 |  | 1 | 2 | 2
3 | Assy., Boost Pump | 4199411 | 52378
|  |  |  | Subtotal Weight |  |  | 383.7 | gm | diff
|  |  |  | Scale Weight |  | 384 | 383.7 | gm | 0
4 | Pump Bracket | 4199322 | 49808 |  | 1 | 25 | 21.8
4 | Motor, Chrge Pump w/ W34 | 4199384 | 52288 |  | 1 | 60.8 | 59.7
4 | (2x) M2 x 6 FHMS, motor to bracket | 8254 | 55203 |  | 1 | 0.2 | 0.2
4 | Magnet Rotor Housing | 4199092 | 52457 |  | 1 | 10.5 | 10.3
4 | (4x) 6-32 x 1/4 PHMS, bracket to housing | 4146090 | 55209 |  | 1 | 3.1 | 3
4 | Rotary Magnet | 4199090 | 52455 |  | 1 | 17.8 | 17.6
4 | Pumphead, Micropump + mounting plate + (3x) 4-40 x 3/8 FHMS | 4199051 / 4199091 / 17437 | 52360 / 52456 / 55229 |  | 1 | 225.8 | 224.3
|  |  |  | Micropump SN: |  |  | 1523727
4 | (4x) 4-40 x 3/16 SHCS + #4 LW, housing to flange | 4199155 / 19928 | 55296 / 55233 |  | 1 | 2 | 2
4 | (2x) Elbow, 1/8 npt x 1/4 tube, alum | 4199073 | 52431 |  | 1 | 25.1 | 24.9
4 | Filter, Balston | 4199068 | 52425 |  | 1 | 14.4 | 19.9
3 | Assy., Hydraulic Reservoir | 4199397 | 52346
|  | Scale Weight is just down to the yellow line |  | Subtotal Weight |  |  | 1148.4 | gm | diff
|  |  |  | Scale Weight |  | 1146 | 1148.4 | gm | 0
4 | Piston, Diaphragm | 4199323 | 49811 |  | 1 | 138.4 | 137.4
4 | Diaphragm, Internal (Bellofram) | 4206402 | 56874 |  | 1 | 96.9 | 94.3
4 | Sikaflex Adhesive Compound | 4199233 | 55459 |  | 1 | 18.4 | 12.3
4 | Cylinder Head, Diaphragm | 4199474 | 56798 |  | 1 | 324.4 | 334.4
4 | Branch Tee, Male, 1/4 tube x 1/8 NPT x 1/4 tube, brass + Plastic plug (X59P4) | 4199080 / 4205772 | 52443 / 52434 |  | 1 | 23.9 | 23.3
4 | Elbow, 1/8 NPT M x 1/8 NPT M, brass | 4199069 | 52426 |  | 1 | 26.9 | 26.8
4 | Kepner Chk Valve 404A-1-10 | 4199083 | 52447 |  | 1 | 25.3 | 25.8
4 | Elbow, 1/8 npt x 1/8 tube, alum | 4199070 | 52427 |  | 1 | 11 | 8.6
4 | Bleed screw, 10-32 x .125 PHMS with seal | 4210092 | 55477 |  | 1 | 1.7 | 1.9
4 | Cylinder, Diaphragm | 4199324 | 56943 |  | 1 | 430.9 | 422.5
4 | (8x) 5-40 x 3/8 SHCS +#5 LW, head to cylinder | 4209126 / 4199125 | ? / 55225 |  | 1 | 7.4 | 7.5
4 | Standoff (starboard) | 4199418 | 55299 |  | 1 | 12.3 | 12.5
4 | Standoff (port) | 4199418 | 55299 |  | 1 | 12.4 | 12.5
4 | (4x) 6-32 x 3/8 SHCS +#6 LW, standoff to cylinder | 4199119 / 4199122 | 55183 / 55217 |  | 1 | 4.1 | 4.5
4 | (2x) Saddles, mounting, Aft PCB + (4x) 4-40 x 1/4 PHMS | 4199410 / 4134111 | 52373 / 55257 |  | 1 | 5 | 5
4 | (2x) Saddles, mounting, C PCB + (4x) 4-40 x 1/4 PHMS | 4199345 / 4134111 | 49888 / 55257 |  | 1 | 7 | 6.4
4 | (2x) Saddles, mounting, T PCB + (4x) 4-40 x 1/4 PHMS | 4199345 / 4134111 | 49888 / 55257 |  | 1 | 7 | 6.3
4 | (2x) Saddles, mounting, O2 PCB + (4x) 4-40 x 1/4 PHMS (only used with SBE 43f) | 4199345 / 4134111 | 49888 / 55257 |  | 1 | 7 | 6.4
Weigh Hydraulic res. Assy, then Oil fill & add sub-assy fasteners
3 | Linear Poteniometer A w/ cable assy (W21), Linear pot clamp, 3-48 x 1/2 SHCS, Spring, Linear pot rod end | 4199368 / 4198939 / 4199123 | 52255 / 49814 / 55220 |  | 1 | 39.9 | 41
3 | Linear Poteniometer B w/ cable assy (W20), Linear pot clamp, 3-48 x 1/2 SHCS, Spring, Linear pot rod end | 4199369 / 4198939 / 4199123 | 52256 / 49814 / 55220 |  | 1 | 37.9 | 38.6
3 | (2x) 5-40 x 1/2 SHCS + #5 LW, Clamp to cylinder | 4199133 / 4198939 / 4199123 | 55250 / 55212 / 55225 |  | 1 | 1.9 | 2.1
3 | (2x) 6-32 x 1/2 SHCS + #6 LW, boost pump bracket to endcap | 4199111 / 4199122 | 55183 / 55217 |  | 1 | 2.7 | 2.6
3 | (4x) 6-32 x 1/2 SHCS + #6 LW, cylinder standoff to endcap | 4199111 / 4199122 | 55183 / 55217 |  | 1 | 5.4 | 5.4
aft endcap electronic parts - mount with CT sail
3 | Aft Terminal PCB | 4199419 | 55302 |  | 1 | 25 | 25
|  |  |  | Aft Terminal SN: |  |  | 91860017
3 | SBE Conductivity PCB (included with sensors) | 4199423 | 55385 |  | 1 | 33.9 | 33.6
3 | Conductivity, PCB jumper, CA W26 | 4199373 | 52261 |  | 1 | 4 | 3.2
3 | Shield, Radiation, C PCB + (4x) 2-56 x 1/4 BHCS | 4199344 / 4199124 | 49887 / 55221 |  | 1 | 20.6 | 20.4
3 | SBE Temperature PCB (included with sensors) | 4199425 | 55388 |  | 1 | 22.4 | 22.5
3 | Temperature, PCB jumper, CA W25 | 4199372 | 52260 |  | 1 | 5.7 | 5.4
3 | Shield, Radiation, T PCB + (4x) 2-56 x 1/4 BHCS | 4199409 / 4199124 | 52371 / 55221 |  | 1 | 16.5 | 14.7
3 | SBE Oxygen PCB (only used with SBE 43f) ((included with sensors) | 4199436 | 55524 |  | 0 | 23.3
3 | Oxygen, PCB jumper, CA W33 (only used with SBE 43f) | 4199377 | 52265 |  | 0 | 6.1
3 | Ribbon Cable (W13) (gray) | 4199361 | 52248 |  | 1 | 29.1 | 29.5
3 | Ribbon Cable (W14) (rainbow) | 4199362 | 52249 |  | 1 | 36.9 | 37.8
3 | CT Sensor Sail Assembly (stanchion, guard, nut, nacelle, (6x) 6-32 x 5/16 FHMS, o-ring (E70-016), o-ring (E70-012), SBE components) | 4199407 | 52368 |  | 1 | 289.2 | 288.1
|  |  |  | CT sail SN: |  |  | 0134
3 | Mass Shifter Guide Pin Assy w/ Hard Stop ("the stinger"),screw, BEARING, BALL JOINT + RING, RETAINING SPIRAL, STUD, MOUNT, SWIVEL , RING, RETAINER, BALL JOINT | 4205807 / 4205810 / 2601 / 4205785 / 4205787 / 4205808 / 4205809 | - |  | 1 | 89 | 84.7
2 | Assy., Mass shifter | 4199448 | 56768
|  |  |  | Scale Weight |  | 14079 | 14074 | gm
Moveable Weight
| Battery Enclosure (moving assembly only not the support tube ) | too many to record | 56759 |  | 1 | 464 | 463.7
|  |  |  | Total Moveable Weight: |  | 1835 | 1825.9
| HV Battery | 4199485 | 56831 |  | 1 | 9462 | 9724
| Brass weight, screws and Spacers (if required) |  |  |  | 1 | 1313.6 | 1362.2
|  |  |  | Battery SN: |  |  | 0900044
|  |  |  | Pressure sensor SN: |  |  | 253664
|  |  |  | Max |  | Min
|  |  | Pitch HW | 3878 |  | 12
|  |  | Pitch SW Ave | 3828 |  | 62
|  |  | Roll HW | 4023 |  | 23
|  |  | Roll SW Ave | 3873 |  | 173
2 | Assy., Electronics | 4199398 | 52347
|  |  |  | Subtotal Weight |  |  | 3984.4 | gm | diff
|  |  |  | Scale Weight |  | 3965 | 3993.3 | gm | 8.9
3 | Electronics rail, port | 4199465 | 56785 |  | 1 | 63.7 | 61.2
3 | Electronics rail, starboard | 4199499 | 57672 |  | 1 | 64.1 | 62
3 | Seaglider Mainboard (Mother board, TT8, CF8, flash card) | 4199386 | 52290 |  | 1 | 257.5 | 261.9
|  |  |  | Main board SN: |  |  | 92450013
|  |  |  | TT8 SN: |  |  | 2382567
|  |  |  | CF8V2 SN: |  |  | 2585
|  |  |  | Flash Card SN: |  |  | 23344
3 | Insulation Sheet-OEM/Main | 4199408 | 52370 |  | 1 | 3.9 | 4.8
3 | (6x) 6-32 x 1/4 PHMS, main board to rails | 4146090 | 55209 |  | 1 | 4.6 | 4.5
3 | Assy., OEM Navigation Board (transponder PCB, transformer/inductor, capacitors, GPS reciever, W6 GPS serial interface, GPS antenna cable,DC-DC converter, Cable Assembly W7, all soldered on wiring ) | 4199370 | 52257 |  | 1 | 575.8 | 583.7
|  |  |  | GPS SN: |  |  | 11H010519
|  |  |  | DC-DC converter SN: |  |  | 11785436
|  |  |  | Acoustic amin board SN: |  |  | 214
|  |  |  | Acoustic sub board SN: |  |  | 1947
3 | (6x) 6-32 x 1/4 PHMS, OEM board to rails | 4146090 | 55209 |  | 1 | 4.6 | 4.5
3 | Assy., Iridium Modem and bracket (includes satellite reciever - iridium LBT, cable assy W3, all clamps for wires, RF switch, DC block, and mounting hardware) | 4199389 | 52324 |  | 1 | 279 | 280
|  |  |  | Modem SN: |  |  | 707XM0
|  |  |  | Modem IMEI: |  |  | 300224010848200
|  |  |  | SIM Chip SN: |  |  | 8988169224000197138
|  |  |  | RF Switch SN: |  |  | 237
3 | (4x) 6-32 x 1/4 PHMS + #6 LW, modem cage to rails | 4146090 / 4199122 | 55209 / 55217 |  | 1 | 3.5 | 3.4
3 | Battery Pack, LV w/ CA W1 | 4199484 | 56830 |  | 1 | 1890.4 | 2640.8
|  |  |  | Battery SN: |  |  | 0900045
3 | Battery Pack Cage, LV | 4199335 | 49847 |  | 1 | 73.3 | 72.4
3 | (6x) 6-32 x 1/4 PHMS + #6 LW, batt. cage to rails | 4146090 / 4199122 | 55209 / 55217 |  | 1 | 5.3 | 5.2
2 | Assy., Battery Hull Sections | 4199340 | 49878
|  |  |  | Subtotal Weight |  |  | 7970.2 | gm | diff
|  |  |  | Scale Weight |  | 7963 | 7972 | gm | 1.8
3 | Hull, Fwd Battery | 4199326 | 49817 |  | 1 | 3632 | 3602
3 | Hull, Aft Battery | 4199326 | 49817 |  | 1 | 3628.3 | 3604
3 | Joint Ring , battery hulls | 4199327 | 49818 |  | 1 | 675.6 | 686
3 | (8x) 6-32 x 3/4 SHCS + #6 LW, joint ring to fwd/aft batt. Hull | 4199121 / 4199122 | 55215 / 55217 |  | 1 | 13.5 | 13.2
3 | (2x) O-Ring, E70-271 | 4199060 | 52412 |  | 1 | 16.7 | 16.7
3 | (14x) Clips, Rib | 4199341 | 49883 |  | 1 | 21.2 | 25.7
3 | (12x) Clips, Wiring | 4199412 | 52405 |  | 1 | 18.8 | 18.6
3 | Oil Absorption pad, 1.9" x 10.125" + (2x) rib clips | 4134111 / 4199341 | 55527 / 49883 |  | 1 | 7.1 | 4
2 | Assy., Forward Hull Sections | 4199339 | 49877
|  |  |  | Subtotal Weight |  |  | 5151.7 | gm | diff
|  |  |  | Scale Weight |  | 5153 | 5154 | gm | 2.3
3 | Endcap, Forward | 4199329 | 49830 |  | 1 | 1899.4 | 1890
3 | Acoustic transducer (ITC-3013), w/ cable W36 | 4199379 / 4199036 | 52267 / 52223 |  | 1 | 1442.2 | 1440
|  |  |  | Transducer SN: |  |  | 5195
3 | O-Ring, E70-238, transducer to Endcap | 4199062 | 52413 |  | 1 | 3.3 | 3.2
3 | (6x) Alum 1/4-20 x 3/4 SHCS + 1/4 LW, xducer to end cap | 4199127 / 4199134 | 55236 / 55252 |  | 1 | 15.1 | 15.2
3 | Hull, Electronics | 4199328 | 49829 |  | 1 | 1695.1 | 1689
3 | O-Ring, E70-263, elec hull to fwd endcap | 4199058 | 52410 |  | 1 | 6.4 | 6.6
3 | (8x) 6-32 x 1/2 SHCS + #6 LW, elec hull to fwd endcap | 4199111 / 4199122 | 55183 / 55217 |  | 1 | 10.7 | 10.4
(pressure test above components w/ bulkhead & pressure sensor assy)
3 | Compass bracket | 4199336 | 49848 |  | 1 | 25.5 | 24.6
3 | Compass w/compass carrier PCB (w/ tywrap) | 4199420 / 4205793 | 55305 / 57690 |  | 1 | 46.1 | 46.3
|  |  |  | Compass PCB SN: |  |  | 91880015
|  |  |  | Compass Module SN: |  |  | K889
3 | (4x) 4-40 x 3/8 SHCS + #4 x 1/8L stand off + #4LW | 4199126 / 4199146 /19928 | 55228 / 55282 |  | 1 | 2.8 | 2.9
3 | (2x) 4-40 X 3/8 SHCS + #4 LW, comp mt to fwd encap | 4199126 / 19928 | 55228 / 55233 |  | 1 | 1.2 | 1.4
3 | Cable Assembly W9 (compass cable) | 4199357 | 52244 |  | 1 | 21.5 | 22.1
Note on E118: rhughes: Oil wt./.8229 for the Amsoil Synth. Oil
Note on D118: rhughes: Oil wt./.8229 for the Amsoil Synth. Oil
Note on D126: mike johnson: Variable oil removed from weight roll up.
Note on B238: dcarney: All movable parts in the mass shifter except the battery.
Note on H192: santoroa: No scale weight
Note on H2: Administrator: Scale weight does not include the cover for the wetlab sensor
Note on H28: Administrator: calculated, not weighed

## Cal
Calibration Sheet for Seaglider |  | Serial No. | 513
Date: | 2010-09-17 07:56 |  | (From Weight sheets)
Time: | 40438.3309
Software Revision | rev 66.04/10:1503M
Pitch Mass |  | Last updated | 2009-12-08
Comments
| Headroom, fwd | 50 | AD counts
| Headroom, aft | 50 | AD counts
| Hardware Limit (counts) | Software Limit (counts) | cm travel*
Minimum (full forward) | 12 | 62 | -8.2586
Maximum (full aft) | 3878 | 3828 | 3.513
Stroke Length |  |  | 11.7716
Pitch Center | (as defined by $C_PITCH) | 2704.1058 | 0
|  | cm full stroke: | 12.8
Conversion constant | 0.0031258 | cm per AD | ($PITCH_CNV)
(conversion inverse) | 319.9219 | AD per cm
*equation | cm = (AD –center)* conversion factor (cm/AD)
(-) cm is fwd of center, (+) cm is aft of center
Roll Mass |  | Last updated | 2009-12-08
Comments
| Headroom | 150 | AD counts
| Hardware Limit (counts) | Software Limit (counts) | degrees roll*
Full roll to port | 23 | 173 | -59.2822
Full roll to starboard | 4023 | 3873 | 45.3168
Dive Roll Center |  | 2270 | ($C_ROLL_DIVE)
Climb Roll Center | 2023 | 2146 | ($C_ROLL_CLIMB)
Conversion constant | 0.02827 | degree per AD | ($ROLL_CONV)
(conversion inverse) | 35.37 | AD per degree
*Equation: | deg=(AD-center) * conversion factor
Variable Buoyancy Drive (VBD) |  | Last updated | 2009-12-08
Comments
LeDuc Pump SN | 61 | (short shaft SN)
Boost Pump SN | 1523727
| Headroom | 100 | AD counts
| Hardware Limit (counts) | Software Limit (counts) | cm3 (cc) oil*
$VBD_Min (Ext Bladder full) | 294 | 394 | 699.7177
$VBD_Max (Ext Bladder empty) | 4060 | 3960 | -175.0079
Total movable oil volume | 3766 | 3566 | 874.7255
Neutral Trim (from Ballast sheet) | ($C_VBD for neutral) | 3246.5442 | (nomially 0 at spec rho)
Conversion constant | -0.2453 | cc per AD | $VBD_CNV
(conversion inverse) | -4.0767 | AD per cc
*equation: | cc oil=(AD@neutral trim)* conv. factor (cc/counts)
(1 cc oil = 1.025 g buoyancy)
Pressure Sensor |  | Last updated | 2009-12-08
(all values fed from press-cal worksheet including date) |  | Comments
Values from Pres Cal sht
Manufacturer | Paine
Model # | 211-75-710-05
Serial # | 253664
Calibration date | 2009-08-24
A/D Gain | 128 |  | PSI = Slope *AD_Count + Y_Intercept
Atmos @ cal. | 14.7
Temp @ cal. | 0 | Psig/AD count
Calibrated Slope | 0.00011645 | (either PresCal-B64)
Cal. Y-Intercept | -54.9646 | (Changed each time sensor set for “sealevel”)
Depth Offset | -37.6508 | Meters
| Conversion Factor | 0.685 psig/meter
Internal Pressure |  | Last updated | 2009-12-08
Initial psi: | 14.97 | End psi: | 9.93
Initial RH: | 60.9 | End RH: | 52.9
Compass |  | Last updated | 2009-12-08
Comments
Manufactuer | Sparton
Model number | SP3004D
Serial Number | K889
Compass SW version # | 7.4
Compass carier PCB | 91880015
Polaris Calibration Date | 2009-12-08
TCM2MAT file creation date | 2009-12-08
Main Board |  | Last updated | 2009-12-08
Comments
Model # | 52290 | (52290=normal glider)
Mainboard Revision | B.4
Mainboard Serial Number | 92450013
Computer Type | TT8 | Onset Computers
Computer Serial Number | 2382567
Disk system | CF8V2 | Persistor Corp.
Serial Number | 2585
Compact Flash Card Manu. | Silicon Systems
CF card size | 256 MB
CF card serial/ID # | 23344
Watchdog (PIC) setting (min) | 10 min | (10min = dips 2&4 on)
OEM Board & Sub-systems |  | Last updated | 2009-12-08
Comments
GPS Manufacturer | Garmin
GPS Model Number | 15H-W
GPS Serial Number | 11H010519
GPSI Antenna SN | ES-141 | (fab by Ocean Eng Services)
DC-DC converter SN | 11785436
Transducer Manu. | ITC
Transducer Model | 3013
Transducer SN | 5195
Acoustic Transponder |  | Last updated | 2009-12-08
Comments
Manufacturer | AAE
Model | 955
Main-board SN | 214
Sub-board SN | 1947
AAE software ver # | Ver
Interrogate Frequency | 15 | KHz
Reply Frequency | 11.5 | KHz
DIP switch settings | 9/B | (sw-1/sw-2)
Iridium Modem |  | Last updated | 2009-12-08
Comments
Model | 9522A
IMEI Number | 300224010848200
Modem SN: | 707XM0
SIM Card Owner | Customer - UH | phone # | data #
SIM Card SN | 8.9882e+18 | 8089562271
SBE C and T Sensors |  | Last updated | 2009-12-08
Comments
Sail SN | 0134
Temp PCB SN | 0134
Cond PCB SN | 0134
SBE Calibration date:
Conductivity Calibration Coefficients |  | Temperature Calibration Coefficients
g = | -10.0585 | g = | 0.004336
h = | 1.1551 | h = | 0.00062265
i = | -0.0021244 | i = | 2.2971e-05
j = | 0.00024327 | j = | 2.4083e-06
Cpcor (nom) = | -9.57e-08 | f0 = | 1000
Ctcor (nom) = | 3.25e-06
Optical Sensor(s) |  | Last updated | 2009-12-08
Forward
Manufacturer | Wetlab
Model
Serial Number | 0
Aft
Manufacturer | Wetlab
Model
Serial Number | 0
Dissolved Oxygen Sensor - Seabird |  | Last updated | 2009-12-08
|  | cal date | 00/00/0000
Manufacturer | SBE | Sea-Bird 43f coefficients
Model | 43f | Soc =
Serial Number | 0 | Boc =
Tcor =
Pcor =
Foffset=
A=
B=
C=
E=
Tau20=
Dissolved Oxygen Sensor - Aanderaa |  | Last updated | 2009-12-08
|  | cal date | 2000-01-01
Manufacturer | Aa | Aanderaa coefficients
Model | optode | optode_FoilCoefA1
Serial Number | 0 | optode_FoilCoefA2
optode_FoilCoefA3
optode_FoilCoefA4
optode_FoilCoefA5
optode_FoilCoefA6
optode_FoilCoefA7
optode_FoilCoefA8
optode_FoilCoefA9
optode_FoilCoefA10
optode_FoilCoefA11
optode_FoilCoefA12
optode_FoilCoefA13
optode_FoilCoefB1
optode_FoilCoefB2
optode_FoilCoefB3
optode_FoilCoefB4
optode_FoilCoefB5
optode_FoilCoefB6

## Trim
SEAGLIDER - Trim and Balance |  |  | Date: | 2010-09-17 07:56
| MS | 513 | Time: | 40438.3309 |  |  | 766 |  |  |  |  | Spreadsheet Usage Notes from Russ Light
Comments:
[11 empty] | Fwd Fairing assy scale wt: | 7468.2
|  | Enter data only where font is RED | [8 empty] | Aft fairing assy scale wt: | 4593.2
Density Trim | [10 empty] | Fairing screws scale wt: | 39.7
| Total Weight (in air), summed items, corrected | 51743.1 | gm | [7 empty] | Pupa assy w/lead scale wt: | 51494.4 | SeaGlider 12/09/09 with lead
| Total Scale Weight | 51494.4 | gm | full up weights JSE 12/9/09 | [6 empty] | Total glider wt by assy scale wts: | 51743.1
| Weight difference/"error" | -248.7 | gm | [7 empty] | Actual | 51494.4
| Variable wt, including nose-wt-plates | 1570.6 | gm | [7 empty] | diff | 248.7
| Displaced Volume, measured in tank | 50038.0367 | cc | diff | see Ballast worksheet for more volume details
| Displaced Volume, summed items | 50274.2153 | cc | 236.1786
|  |  |  | Port Susan Density = 1.0233 JSE 11/13/09 |  |  |  | Due to FW Len using 1.0223 JSE 12/3/09
| Water Density | 1.0275 | gm/cc | Dartmouth Density = 1.022714 JSE 11/13/09 | [8 empty] | See note to make Buttons work |  |  | Thrust | Stroke
| Net Buoyancy (relative to neutral, positive floats, no thrust) | -86.3438 | cc |  | predicted using this spreadsheet, actual may vary! | [10 empty] | 100 | 80%
| Internal Oil Stroke (100% is all inside, ext. bladder empty) | 79.99% |  | 3246.5442 | A/D counts | (input %, not counts) | [9 empty] | 125 | 77.86%
| Set Target Stroke % | 80% |  | For thrust see chart cell Q19 | [11 empty] | 150 | 75.71%
[6 empty] | ($PITCH_VBD_SHIFT) | 0.00167 | cm per cc | [7 empty] | 175 | 73.57%
Pitch Trim | [15 empty] | 200 | 71.43%
| Longitudinal CG | 89.2792 | cm | 35.1493 | inches | [10 empty] | 225 | 69.29%
| Longitudinal CB | 89.1551 | cm | 35.1004 | inches | [10 empty] | 250 | 67.14%
| LCB-LCG Separation | 0.12413 | cm | [12 empty] | 275 | 65%
| Pitch-mass Stroke (100% is fully aft, nominal is 70%) | 70.16% |  | 2704.1058 | A/D counts | (input %, not counts) |  |  | If % is lower than 63% add another nose plate | [6 empty] | 300 | 62.86%
| Pitch-mass (batt) Location | 8.9801 | cm | [5 empty] | If % is greater than 77% remove another nose plate
| Vehicle Pitch Angle (positive is nose up) | 12.2047 | deg | (goal is change of ~28 deg per cm travel, use goal-seek on Location by +/-1cm to test)
| Vertical CG (VCG) | -0.52027 | cm | (goal is ~ -0.45 from prior builds)
| Computed VCB | 0.053636 | cm | (goal is ~0.07 from prior builds)
| VCB-VCG Separation | 0.5739 | cm | (goal is ~0.53 from prior builds)
| Roll-mass (batt) Angle | 0 | deg
[5 empty] | Total |  |  | Moment |  |  |  |  | Moment |  |  | Moment | Moment
|  | UW Part # | Qty | Weight | Weight | LCG | LCG | LCG | Volume | Total Vol | LCB | LCB | LCB | VCG&B | VCG&B | VCG | VCB
Description | iRobot Part # | (or Assy Wt) |  | grams | grams | inch | cm | gm-cm | cc | cc | inch | cm | cc-cm | inch | cm | gm-cm | cc-cm
Complete fairing & antenna
| Subtotal (summed) Weight | 12294.5 | gm | diff
| Scale Weight | 12061.4 | gm | -233.1
| Summed volume | 7625.4282 | cc
|  |  |  | sum-diff's | -214.3
Complete pupa
| Subtotal (summed) Weight | 38533.9 | gm | diff
| Scale Weight | 38552.7 | gm | 18.8
| Summed volume | 42648.7872 | cc
|  | Total weights and volume - Flying SG - without adjustment |  |  | 51719.5 |  |  | 4633603.1609 |  | 50274.2153 |  |  | 4482201.5487 |  |  | -26920.3429 | 2696.4901
|  | Adjustment to reflect trims found in tank & Port Susan |  |  | 23.6 | -233.8869 | -594.0728 | -14020.1186 | 0 | 0 | 0 | 0 | 0 | 0 | 0 | 0 | 0
|  | Total weights and volume - Flying SG - adjusted, reported above |  |  | 51743.1 |  |  | 4619583.0423 |  | 50274.2153 |  |  | 4482201.5487 |  |  | -26920.3429 | 2696.4901
Flying Seaglider | 4197060 | 49801
(8x) 10-32 x 3/8 FHMS, joint ring to aft fairing | 4199128 | 55240 | 1 | 12.2 | 12.2 | 46 | 116.84 | 1425.448 | 1.5199 | 1.5199 | 46 | 116.84 | 177.5817 | 0 | 0 | 0 | 0
(8x) 1/4-28 x 1/2 FHMS, Aft fairing to endcap | 4199153 | 55294 | 1 | 27.5 | 27.5 | 49.5 | 125.73 | 3457.575 | 3.4259 | 3.4259 | 49.5 | 125.73 | 430.7431 | 0 | 0 | 0 | 0
Assy, Forward Fairing | 4199433 | 55494
| Subtotal Weight | 7463.4 | gm | diff
| Scale Weight | 7468.2 | gm | 4.8 | [15 empty] | =SUM(F62:F68)
Forward Fairing | 4199347 | 49897 | 1 | 5264 | 5264 | 28.22 | 71.6788 | 377317.2032 | 3463.5769 | 3463.5769 | 28.22 | 71.6788 | 248265.0346 | 0 | 0 | 0 | 0
Joint Ring, Fwd to Aft Fairing (bonded to fwd fairing before paint; Long ring = 875g, short ring 688g ) | 4199330 | 49834 | 1 | 688 | 688 | 45.85 | 116.459 | 80123.792 | 253.5938 | 253.5938 | 45.85 | 116.459 | 29533.2812 | 0 | 0 | 0 | 0
Nose weight (bonded to fwd fairing after paint) | 4199334 | 49844 | 1 | 1248.2 | 1248.2 | 3.715 | 9.4361 | 11778.14 | 148.3304 | 148.3304 | 3.715 | 9.4361 | 1399.6601 | 0 | 0 | 0 | 0
Nose weight plates | 4199426 | 55448 | 1 | 247.5 | 247.5 | 3.715 | 9.4361 | 2335.4347 | 29.4118 | 29.4118 | 3.715 | 9.4361 | 277.5324 | 0 | 0 | 0 | 0
(2x) 1/4-20 x 2" SHCS + 1/4 LW brass, nose plate to nose base (4 - 5 plates) -= 28.5 | /4199135 | 55186 / 55253 | 0 | 28.3 | 0 | 3.715 | 9.4361 | 0 | 3.363 | 0 | 3.715 | 9.4361 | 0 | 0 | 0 | 0 | 0
(2x) 1/4-20 x 1.5" SHCS + 1/4 LW brass, nose plate to nose base (2 -3 plates) | 4199112 / 4199135 | 55185 / 55253 | 0 | 23.2 | 0 | 3.715 | 9.4361 | 0 | 2.757 | 0 | 3.715 | 9.4361 | 0 | 0 | 0 | 0 | 0
(2x) 1/4-20 x .75" SHCS + 1/4 LW brass, nose plate to nose base (1 plate) | /4199135 | 55473 / 55253 | 1 | 15.7 | 15.7 | 3.715 | 9.4361 | 148.1468 | 1.8657 | 1.8657 | 3.715 | 9.4361 | 17.6051 | 0 | 0 | 0 | 0
Assy., Lead Ballast
| Subtotal Weight | 851.4 | gm | diff
| Scale Weight | 851.4 | gm | 0
Trim Lead .600" aft of pupa joint ring - bottom (5" strip) |  |  | 1 | 718.2 | 718.2 | 42.077 | 106.8756 | 76758.0416 | 63.58 | 63.58 | 42.077 | 106.8756 | 6795.1524 | -5.16 | -13.1064 | -9413.0165 | -833.3053 |  | =SUM(F73:F86)
EPDM base (5"x6") + (2x) 2"x 6" tape - bottom |  | not in BOM | 1 | 103.2 | 103.2 | 42.077 | 106.8756 | 11029.5599 | 14.5352 | 14.5352 | 42.077 | 106.8756 | 1553.4591 | -5 | -12.7 | -1310.64 | -184.5972
Trim Lead .600" aft of pupa joint ring - port side (5" strip) |  |  | 1 | 0 | 0 | 42.077 | 106.8756 | 0 | 0 | 0 | 42.077 | 106.8756 | 0 | 0 | 0 | 0 | 0
EPDM base (5"x6") + (2x) 2"x 6" tape - port |  | not in BOM | 1 | 0 | 0 | 42.077 | 106.8756 | 0 | 0 | 0 | 42.077 | 106.8756 | 0 | 0 | 0 | 0 | 0
Trim Lead .600" aft of pupa joint ring - starboard side (5" strip) |  |  | 1 | 0 | 0 | 42.077 | 106.8756 | 0 | 0 | 0 | 42.077 | 106.8756 | 0 | 0 | 0 | 0 | 0
EPDM base (5"x6") + (2x) 2"x 6" tape - starboard |  | not in BOM | 1 | 0 | 0 | 42.077 | 106.8756 | 0 | 0 | 0 | 42.077 | 106.8756 | 0 | 0 | 0 | 0 | 0
Trim Lead .600" aft of pupa joint ring - top (5" strip) |  |  | 1 | 0 | 0 | 42.077 | 106.8756 | 0 | 0 | 0 | 42.077 | 106.8756 | 0 | 5.1 | 12.954 | 0 | 0
EPDM base (5"x6") + (2x) 2"x 6" tape - top |  | not in BOM | 1 | 0 | 0 | 42.077 | 106.8756 | 0 | 0 | 0 | 42.077 | 106.8756 | 0 | 5 | 12.7 | 0 | 0
Trim Lead tape (~1g per 5" lead strip) |  |  | 2 | 0 | 0 | 42.077 | 106.8756 | 0 | 0 | 0 | 42.077 | 106.8756 | 0 | 5.1 | 12.954 | 0 | 0
(2) Straps - cut to length (start at 34g, subtract trimmed) |  | not in BOM | 1 | 30 | 30 | 42.077 | 106.8756 | 3206.2674 | 26.0643 | 26.0643 | 42.077 | 106.8756 | 2785.6363 | 0 | 0 | 0 | 0
Trim Lead 1.000" fwd of bulkhead - bottom (5" strip) |  |  | 1 | 0 | 0 | 22.45 | 57.023 | 0 | 0 | 0 | 22.45 | 57.023 | 0 | 4.035 | 10.2489 | 0 | 0
Trim Lead tape (~1g per 5" lead strip) |  |  | 1 | 0 | 0 | 22.45 | 57.023 | 0 | 0 | 0 | 22.45 | 57.023 | 0 | 4.035 | 10.2489 | 0 | 0
EPDM base (5"x3") |  | not in BOM | 1 | 0 | 0 | 22.45 | 57.023 | 0 | 0 | 0 | 22.45 | 57.023 | 0 | 4 | 10.16 | 0 | 0
Strap - cut to length (start at 17g, subtract trimmed) |  | not in BOM | 1 | 0 | 0 | 22.45 | 57.023 | 0 | 0 | 0 | 22.45 | 57.023 | 0 | 0 | 0 | 0 | 0
| lead goal | 1310
| currently at | 1159.8 | 150.2 | diff
Assy., Aft Fairing | 4199434 | 55497
| Subtotal Weight | 4831.1 | gm | diff
| Scale Weight | 4593.2 | gm | -237.9
Aft Fairing - with cutouts for panel | 4199495 | 56972 | 1 | 2062 | 2062 | 54.87 | 139.3698 | 287380.5276 | 1356.7431 | 1356.7431 | 54.87 | 139.3698 | 189089.0106 | -0.02 | -0.0508 | -104.7496 | -68.9225
Wing, Starboard (1m) | 4199438 | 56751 | 1 | 686 | 686 |  | 130.7 | 89660.2 | 641.6 | 641.6 |  | 130.7 | 83857.12 | 0 | 0 | 0 | 0
Wing, Starboard (1.5m) | 0 | 49838 | 0 | 0 | 0 |  | 130.7 | 0 | 0 | 0 |  | 130.7 | 0 | 0 | 0 | 0 | 0
Wing, Port (1 m) | 4199438 | 56751 | 1 | 697 | 697 |  | 130.7 | 91097.9 | 641.6 | 641.6 |  | 130.7 | 83857.12 | 0 | 0 | 0 | 0
Wing, Port (1.5 m) | 0 | 49838 | 0 | 0 | 0 |  | 130.7 | 0 | 0 | 0 |  | 130.7 | 0 | 0 | 0 | 0 | 0
(16x) 6-32 x 3/8 FHMS, wings to fairing | 4199270 | 56912 | 1 | 11.2 | 11.2 | 50 | 127 | 1422.4 | 1.3953 | 1.3953 | 50 | 127 | 177.2019 | 0 | 0 | 0 | 0
Rudder | 4199331 | 49839 | 1 | 120 | 120 | 67.578 | 171.6481 | 20597.7744 | 99.1736 | 99.1736 | 67.578 | 171.6481 | 17022.954 | 0 | 0 | 0 | 0
(2x) 1/4-20 x 2" FHMS, rudder to rudder shoe | 4199237 | 55487 | 1 | 20.3 | 20.3 | 67.75 | 172.085 | 3493.3255 | 2.529 | 2.529 | 67.75 | 172.085 | 435.1969 | 0 | 0 | 0 | 0
Top panel | 4199496 | 57651 | 1 | 226 | 226 | 54.3 | 137.922 | 31170.372 | 186.7769 | 186.7769 | 54.3 | 137.922 | 25760.638 | 1.65 | 4.191 | 947.166 | 782.7818
Bottom panel | 4199496 | 57651 | 1 | 230 | 230 | 54.3 | 137.922 | 31722.06 | 190.0826 | 190.0826 | 54.3 | 137.922 | 26216.5785 | -1.65 | -4.191 | -963.93 | -796.6364
Panel screws - (18) FHMS 6-32 x .375 | 4199270 | 56912 | 1 | 12.6 | 12.6 | 54.3 | 137.922 | 1737.8172 | 1.5697 | 1.5697 | 54.3 | 137.922 | 216.4965 | 0 | 0 | 0 | 0
Assy., Antenna | 4199332 | 49841
| Subtotal Weight | 545 | gm | diff
| Scale Weight | 545 | gm | 0
Antenna Assembly GPSI (All parts) | 4199393 / 4199395 / 4199089 / 4199352 /4199234 / 4199105 / 4199262 /4199266 /4199394 | 52336 / 52341 / 52454 / 52231 / 55474 /52481 / 56875 /56884 / 52340 | 1 | 545 | 545 | 81.305 | 206.5147 | 112550.5115 | 355.5 | 355.5 | 81.305 | 206.5147 | 73415.9759 | 0 | 0 | 0 | 0
Cap (DGO protector during build - do not weigh) |  | 52481 | 0 | NA
Assy., Aanderaa Optode Oxygen Sensor | 4196239 | 55481
| Subtotal Weight | 0 | gm | diff
| Scale Weight | 0 | gm | 0
O2 Sensor Assy. (Aanderaa optode, mount base, SS hose clamp, (2x) 8-32 x 5/8 FHMS, (2x) 8-32 nylok) | 4199035 / 4205811 / 4199129 / 4199163 / 4199130 | 52220 / 56905 / 55245 / 55321 / 55246 | 0 | 0 | 0 | 56.37 | 143.1798 | 0 | 105.22 | 0 | 56.37 | 143.1798 | 0 | 2.5 | 6.35 | 0 | 0
Assy., SBE 43f Oxygen Sensor | 4192455 | 55482
| Subtotal Weight | 0 | gm | diff
| Scale Weight | 0 | gm | 0
O2 Sensor Assy. (O2 sensor, Plenum, (2x) 6-32 x 5/8 SHCS - plenum to sensor, (2x) O2 Clamp, (4x) 6-32 x 5/8 FHMS - Clamp to aft fairing | 4199047 / 4199435 / 4199129 /4199489 / 4199269 | 52356 / 55518/ 55245 / 56906 / 56911 | 0 | 0 | 0 | 56.37 | 143.1798 | 0 | 164.7 | 0 | 56.37 | 143.1798 | 0 | 2.5 | 6.35 | 0 | 0
O2 Sensor Cable Assembly | 4199353 | 52236 | 0 | 0 | 0 | 50 | 127 | 0 | 29 | 0 | 50 | 127 | 0 | 2 | 5.08 | 0 | 0
Plug assy, SBE 43f plenum | 4199435 | 55518 | 0 | NA
Assy., PAR Sensor
| Subtotal Weight | 0 | gm | diff
| Scale Weight | 0 | gm | 0
PAR sensor with mounting bracket and screws |  | 0 | 0 | 0 | 0 | 60.3 | 153.162 | 0 | 357.32 | 0 | 60.3 | 153.162 | 0 | 1.4 | 3.556 | 0 | 0
Assy., Hydrophone |  | -
| Subtotal Weight | 221 | gm | diff
| Scale Weight | 221 | gm | 0
HTI hydrophone recorder with mounting bracket, screws, cable assy |  | - | 1 | 221 | 221 | 60.27 | 153.0858 | 33831.9618 | 147.5 | 147.5 | 60.27 | 153.0858 | 22580.1555 | 1.4 | 3.556 | 785.876 | 524.51
Assy., WET Labs Optical - BBFL2VMT (Forward) | 4192457 | 55521
| Subtotal Weight | 0 | gm | diff
| Scale Weight | 0 | gm | 0
Wet Labs sensor Assy. (WL Triplet sensor, (2x) Wet labs sensor clamp, (2x) 8-32 x 5/8 FHMS - sensor clamp to fairing) | 4199039 / 4199388 / 4199129 | 52296 / 52312 / 55245 | 0 | 0 | 0 | 60.15 | 152.781 | 0 | 178.84 | 0 | 60.15 | 152.781 | 0 | -1.237 | -3.142 | 0 | 0
Cover, WL sensor used in shipping | 4199254 | 55520 | 0 | NA
Assy., WET Labs Optical - BBFL2VMT (Aft) | 4192457 | 55521
| Subtotal Weight | 0 | gm | diff
| Scale Weight | 0 | gm | 0
Wet Labs sensor Assy. (WL Triplet sensor, (2x) Wet labs sensor clamp, (2x) 8-32 x 5/8 FHMS - sensor clamp to fairing) | 4199039 / 4199388 / 4199129 | 52296 / 52312 / 55245 | 0 | 0 | 0 | 62.33 | 158.3182 | 0 | 237.64 | 0 | 62.33 | 158.3182 | 0 | -1.237 | -3.142 | 0 | 0
Cover, WL sensor used in shipping | 4199254 | 55520 | 0 | NA
Assy., Pupa | 4199431 | 55486
| Subtotal Weight | 38533.9 | gm | diff
| Scale Weight | 38552.7 | gm | 18.8 | [13 empty] | 42643.8414
Complete pupae volume - sum this sheet |  | 42708.5594 | cc
Position B (Opt O2): IE55 dummy plug | 4199651 | 55309 | 1 | 7.4 | 7.4 | 51.75 | 131.445 | 972.693 | 3.7 | 3.7 | 51.75 | 131.445 | 486.3465 | 0 | 0 | 0 | 0
Position C (WL-1): IE55 dummy plug | 4199651 | 55309 | 1 | 7.4 | 7.4 | 51.75 | 131.445 | 972.693 | 3.7 | 3.7 | 51.75 | 131.445 | 486.3465 | -1.7 | -4.318 | -31.9532 | -15.9766
Position D (SBE O2): IE55 dummy plug | 4199651 | 55309 | 1 | 7.4 | 7.4 | 51.75 | 131.445 | 972.693 | 3.7 | 3.7 | 51.75 | 131.445 | 486.3465 | -2.3 | -5.842 | -43.2308 | -21.6154
Position E (WL-2): IE55 dummy plug | 4199651 | 55309 | 1 | 7.4 | 7.4 | 51.75 | 131.445 | 972.693 | 3.7 | 3.7 | 51.75 | 131.445 | 486.3465 | -1.7 | -4.318 | -31.9532 | -15.9766
Position F (WL-3 / PAR): IE55 dummy plug | 4199651 | 55309 | 1 | 7.4 | 7.4 | 51.75 | 131.445 | 972.693 | 3.7 | 3.7 | 51.75 | 131.445 | 486.3465 | 1.7 | 4.318 | 31.9532 | 15.9766
O-Ring, E70-270, Endcap to Batt Hull | 4199059 | 52411 | 1 | 8 | 8 | 48.55 | 123.317 | 986.536 | 7.13 | 7.13 | 48.55 | 123.317 | 879.2502 | 0 | 0 | 0 | 0
(2x) 6-32 x 1/2 SHCS w/ LW + (5x) 6-32 x 5/8 with zincs, endcap to battery hull | 4199111 / 4199122 / 4199120 / 4199342 | 55183 / 55217 / 55214 / 49884 | 1 | 13 | 13 | 48.64 | 123.5456 | 1606.0928 | 1.6195 | 1.6195 | 48.64 | 123.5456 | 200.0863 | 0 | 0 | 0 | 0
O-Ring, E70-270, Bulkhead to batt. hull | 4199059 | 52411 | 1 | 8 | 8 | 28.72 | 72.9488 | 583.5904 | 7.13 | 7.13 | 28.72 | 72.9488 | 520.1249 | 0 | 0 | 0 | 0
(2x) 6-32 x 1/2 SHCS w/ LW + (6x) 6-32 x 5/8 with zincs, bulkhead to battery hull | 4199111 / 4199122 / 4199120 / 4199342 | 55183 / 55217 / 55214 / 49884 | 1 | 15.1 | 15.1 | 25.75 | 65.405 | 987.6155 | 1.8812 | 1.8812 | 25.75 | 65.405 | 123.0367 | 0 | 0 | 0 | 0
(4x) 6-32 x 1/2 SHCS + #6 LW, rails to bulkhead | 4199111 / 4199122 | 55183 / 55217 | 1 | 5.2 | 5.2 | 23.41 | 59.4614 | 309.1993 | 0 | 0 | 23.41 | 59.4614 | 0 | 0 | 0 | 0 | 0
O-Ring, E70-263, elec hull to bulkhead | 4199058 | 52410 | 1 | 6.6 | 6.6 | 26.13 | 66.3702 | 438.0433 | 5.76 | 5.76 | 26.13 | 66.3702 | 382.2924 | 0 | 0 | 0 | 0
(8x) 6-32 x 1/2 SHCS + #6 LW, elec hull to bulkhead | 4199111 / 4199122 | 55183 / 55217 | 1 | 10.5 | 10.5 | 25.92 | 65.8368 | 691.2864 | 0 | 0 | 25.92 | 65.8368 | 0 | 0 | 0 | 0 | 0
Assy., Aft Endcap | 4199346 | 49891
| Subtotal Weight | 7250.2 | gm | diff
| Scale Weight | 7292 | gm | 41.8
| Hydraulic oil: End Cap Without Oil | 5585 | gm
| End Cap With Oil | 6699 | gm
| Oil Added To System | 1114 | gm
| Volume of Oil In System | 1353.749 | cc | 1353.749
Assy., Hydraulics drive system | 4199430 | 55480
| Subtotal Weight | 3949.5 | gm | diff
| Scale Weight | 3962.2 | gm | 12.7
Endcap, Aft | 4199325 | 49815 | 1 | 2017 | 2017 | 50.014 | 127.0356 | 256230.7245 | 2885 | 2885 | 49.752 | 126.3701 | 364577.6808 | 0 | 0 | 0 | 0
(2x) Roll pin, 5/32 OD x 3/8, Pump anti rotation | 4199132 | 55248 | 1 | 1.1 | 1.1 | 48.41 | 122.9614 | 135.2575 | 0 | 0 | 48.41 | 122.9614 | 0 | 0 | 0 | 0 | 0
Connector, Male, 1/8 NPT x 1/4 tube, alum | 4199074 | 52432 | 1 | 8.4 | 8.4 | 49.3 | 125.222 | 1051.8648 | 0 | 0 | 49.3 | 125.222 | 0 | 0 | 0 | 0 | 0
Connector, Male, 1/8 NPT x 1/4 tube, SS | 4199245 | 55506 | 1 | 27.8 | 27.8 | 49.3 | 125.222 | 3481.1716 | 0 | 0 | 49.3 | 125.222 | 0 | 0.5 | 1.27 | 35.306 | 0
Assy, Solenoid Valve, Skinner | 4199367 | 52254 | 1 | 605.7 | 605.7 | 49.02 | 124.5108 | 75416.1916 | 0 | 0 | 49.02 | 124.5108 | 0 | 0.6 | 1.524 | 923.0868 | 0
Adaptor, Male, 1/8 NPT x 1/4 M, SS | 4199072 | 52430 | 1 | 10.5 | 10.5 | 50.43 | 128.0922 | 1344.9681 | 0 | 0 | 50.43 | 128.0922 | 0 | 0.5 | 1.27 | 13.335 | 0
Branch Tee, Male, 1/4 tube x 1/8 NPT x 1/4 tube, alum | 4199071 | 52433 | 1 | 19 | 19 | 48.79 | 123.9266 | 2354.6054 | 0 | 0 | 48.79 | 123.9266 | 0 | -0.5 | -1.27 | -24.13 | 0
Tubing, 1/4 DIA x 8" | 4199064 | 52419 | 1 | 3.3 | 3.3 | 47 | 119.38 | 393.954 | 0 | 0 | 47 | 119.38 | 0 | 0 | 0 | 0 | 0
Tubing, 1/4 Dia x 6.0" | 4199064 | 52419 | 1 | 2.6 | 2.6 | 47 | 119.38 | 310.388 | 0 | 0 | 47 | 119.38 | 0 | 0 | 0 | 0 | 0
Check Valve, Kepner 204 A-1 | 4199084 | 52448 | 1 | 22.6 | 22.6 | 49.1 | 124.714 | 2818.5364 | 0 | 0 | 49.1 | 124.714 | 0 | -0.5 | -1.27 | -28.702 | 0
Union Elbow, Male, 1/4 tube x 1/4 tube, alum | 4199076 | 52435 | 1 | 16.1 | 16.1 | 50.43 | 128.0922 | 2062.2844 | 0 | 0 | 50.43 | 128.0922 | 0 | -0.5 | -1.27 | -20.447 | 0
Tubing, 1/4 DIA x 9.625" | 4199064 | 52419 | 1 | 3.8 | 3.8 | 47 | 119.38 | 453.644 | 0 | 0 | 47 | 119.38 | 0 | 0 | 0 | 0 | 0
Run Tee, Male,1/4 tube x 1/4 tube x 1/8 NPT, alum | 4199075 | 52428 | 1 | 18.9 | 18.9 | 49.3 | 125.222 | 2366.6958 | 0 | 0 | 49.3 | 125.222 | 0 | 0 | 0 | 0 | 0
Tubing, 1/4 Dia x 4.375" | 4199064 | 52419 | 1 | 1.9 | 1.9 | 47 | 119.38 | 226.822 | 0 | 0 | 47 | 119.38 | 0 | 0 | 0 | 0 | 0
Seal Washer | 4199043 | 52350 | 1 | 0.9 | 0.9 | 50.9 | 129.286 | 116.3574 | 0 | 0 | 50.9 | 129.286 | 0 | 0 | 0 | 0 | 0
LeDuc Output Screw | 4199400 | 52349 | 1 | 7.2 | 7.2 | 51.04 | 129.6416 | 933.4195 | 0 | 0 | 51.04 | 129.6416 | 0 | 0 | 0 | 0 | 0
Hydraulic Pump, LeDuc | 4199399 | 52348 | 1 | 315.5 | 315.5 | 49.58 | 125.9332 | 39731.9246 | 0 | 0 | 49.58 | 125.9332 | 0 | 0 | 0 | 0 | 0
Hydraulic endcap | 4199319 | 49803 | 1 | 110.8 | 110.8 | 47.72 | 121.2088 | 13429.935 | 0 | 0 | 47.72 | 121.2088 | 0 | 0 | 0 | 0 | 0
Ball Bearing, 8mm ID x 16mm OD | 4199093 | 52459 | 1 | 3.2 | 3.2 | 47.69 | 121.1326 | 387.6243 | 0 | 0 | 47.69 | 121.1326 | 0 | 0 | 0 | 0 | 0
O-Ring, N70-032, hydraulic endcap | 4199055 | 52407 | 1 | 0.5 | 0.5 | 48.23 | 122.5042 | 61.2521 | 0 | 0 | 48.23 | 122.5042 | 0 | 0 | 0 | 0 | 0
Connector, Male, 1/16 NPT x 1/8 tube, brass | 4199077 | 52436 | 1 | 16.2 | 16.2 | 47.75 | 121.285 | 1964.817 | 0 | 0 | 47.75 | 121.285 | 0 | 1.15 | 2.921 | 47.3202 | 0
Tubing, 1/8 Dia. X 10.5" | 4199063 | 52418 | 1 | 0.9 | 0.9 | 45.17 | 114.7318 | 103.2586 | 0 | 0 | 45.17 | 114.7318 | 0 | 0 | 0 | 0 | 0
Magnetic Seal | 4199046 | 52353 | 1 | 13.9 | 13.9 | 47.69 | 121.1326 | 1683.7431 | 0 | 0 | 47.69 | 121.1326 | 0 | 0 | 0 | 0 | 0
(6x) 6-32 x 1/2 SHCS + #6 LW, hydraulic encap to encap | 4199111 / 4199122 | 55183 / 55217 | 1 | 7.8 | 7.8 | 48.12 | 122.2248 | 953.3534 | 0 | 0 | 48.12 | 122.2248 | 0 | 0 | 0 | 0 | 0
Lee Plug Set | 4199081 / 4199082 | 52445 / 52446 | 1 | 0.4 | 0.4 | 51.512 | 130.8405 | 52.3362 | 0 | 0 | 51.512 | 130.8405 | 0 | -0.5 | -1.27 | -0.508 | 0
Check Valve (altered item Kepner 1106 A-1-1) + O-Ring (N70 3-906) | 4199338 / 4199056 | 49852 / 52408 | 1 | 47.9 | 47.9 | 52.47 | 133.2738 | 6383.815 | 0 | 0 | 52.47 | 133.2738 |  | 0 | 0 | 0 | 0
Bladder, External | 4199078 | 52441 | 1 | 113.5 | 651.7023 | 54.613 | 138.717 | 90402.2039 | 767.5313 | 767.5313 | 54.613 | 138.717 | 106469.6575 | 0 | 0 | 0 | 0
Nut, Bladder | 4199318 | 49802 | 1 | 109.4 | 109.4 | 51.6 | 131.064 | 14338.4016 | 40.3244 | 40.3244 | 51.6 | 131.064 | 5285.0725 | 0 | 0 | 0 | 0
Position A (Comms): IE55 w o-ring | 4198988 | 52160 | 1 | 11.5 | 11.5 | 51.512 | 130.8405 | 1504.6655 | 0.793 | 0.793 | 51.512 | 130.8405 | 103.7565 | 1.7 | 4.318 | 49.657 | 3.4242
Position B (Opt O2): IE55 w o-ring | 4198988 | 52160 | 1 | 11.5 | 11.5 | 51.512 | 130.8405 | 1504.6655 | 0.793 | 0.793 | 51.512 | 130.8405 | 103.7565 | 0 | 0 | 0 | 0
Position C (WL-1): IE55 w o-ring | 4198988 | 52160 | 1 | 11.5 | 11.5 | 51.512 | 130.8405 | 1504.6655 | 0.793 | 0.793 | 51.512 | 130.8405 | 103.7565 | -1.7 | -4.318 | -49.657 | -3.4242
Position D (SBE O2): IE55 w o-ring | 4198988 | 52160 | 1 | 11.5 | 11.5 | 51.512 | 130.8405 | 1504.6655 | 0.793 | 0.793 | 51.512 | 130.8405 | 103.7565 | -2.3 | -5.842 | -67.183 | -4.6327
Position E (WL-2): IE55 w/ o-ring | 4198988 | 52160 | 1 | 11.5 | 11.5 | 51.512 | 130.8405 | 1504.6655 | 0.793 | 0.793 | 51.512 | 130.8405 | 103.7565 | -1.7 | -4.318 | -49.657 | -3.4242
Position F (WL-3): IE55 w/ o-ring | 4198988 | 52160 | 1 | 11.5 | 11.5 | 51.512 | 130.8405 | 1504.6655 | 0.793 | 0.793 | 51.512 | 130.8405 | 103.7565 | 1.7 | 4.318 | 49.657 | 3.4242
Iridium/GPS Ant., conn/o-ring/ CA W5, J2 | 4199354 | 52241 | 1 | 64.6 | 64.6 | 51.512 | 130.8405 | 8452.295 | 6.8 | 6.8 | 51.512 | 130.8405 | 889.7153 | 0 | 0 | 0 | 0
Vacuum/pressure relief valve (deep sea power) | 4199085 | 52449 | 1 | 11.5 | 11.5 | 51.512 | 130.8405 | 1504.6655 | 2.7 | 2.7 | 51.512 | 130.8405 | 353.2693 | 2.3 | 5.842 | 67.183 | 15.7734
Pump Plate, Inner | 4199320 | 49804 | 1 | 41.6 | 41.6 | 47.3 | 120.142 | 4997.9072 | 0 | 0 | 47.3 | 120.142 | 0 | 0.75 | 1.905 | 79.248 | 0
Assy, Main pump motor w/ CA W8,W18 | 4199366 | 52253 | 1 | 130.9 | 130.9 | 48.5 | 123.19 | 16125.571 | 0 | 0 | 48.5 | 123.19 | 0 | 1.8 | 4.572 | 598.4748 | 0
(3x) M2 x 6 FHMS (motor to interface plate) | 8254 | 55203 | 1 | 0.3 | 0.3 | 47.3 | 120.142 | 36.0426 | 0 | 0 | 47.3 | 120.142 | 0 | 1.8 | 4.572 | 1.3716 | 0
Bore Reducer | 4199044 | 52351 | 1 | 0.7 | 0.7 | 46.77 | 118.7958 | 83.1571 | 0 | 0 | 46.77 | 118.7958 | 0 | 0 | 0 | 0 | 0
Pulley, LeDuc pump motor | 4199045 | 52352 | 1 | 5.7 | 5.7 | 46.77 | 118.7958 | 677.1361 | 0 | 0 | 46.77 | 118.7958 | 0 | 1.85 | 4.699 | 26.7843 | 0
(6x) 4-40 x 3/8 FHMS, hyd end cap to inner plate | 17437 | 55229 | 1 | 3 | 3 | 47.28 | 120.0912 | 360.2736 | 0 | 0 | 47.28 | 120.0912 | 0 | 0 | 0 | 0 | 0
Pulley, LeDuc pump | 4199321 | 49806 | 1 | 91.5 | 91.5 | 46.77 | 118.7958 | 10869.8157 | 0 | 0 | 46.77 | 118.7958 | 0 | 0 | 0 | 0 | 0
Timing Belt | 4199048 | 52357 | 1 | 3.4 | 3.4 | 46.77 | 118.7958 | 403.9057 | 0 | 0 | 46.77 | 118.7958 | 0 | 0.5 | 1.27 | 4.318 | 0
Pump Plate, Outer | 4199429 | 55476 | 1 | 18.5 | 18.5 | 46.5 | 118.11 | 2185.035 | 0 | 0 | 46.5 | 118.11 | 0 | 0.75 | 1.905 | 35.2425 | 0
(4x) 4-40 x 3/16 SHCS + #4 LW, outer plate to inner plate | 4199155 / 19928 | 55296 | 1 | 2 | 2 | 46.625 | 118.4275 | 236.855 | 0 | 0 | 46.625 | 118.4275 | 0 | 0 | 0 | 0 | 0
Assy., Boost Pump | 4199411 | 52378
| Subtotal Weight | 383.7 | gm | diff
| Scale Weight | 383.7 | gm | 0
Pump Bracket | 4199322 | 49808 | 1 | 21.8 | 21.8 | 48.91 | 124.2314 | 2708.2445 | 0 | 0 | 48.91 | 124.2314 | 0 | 0 | 0 | 0 | 0
Motor, Chrge Pump w/ W34 | 4199384 | 52288 | 1 | 59.7 | 59.7 | 48.9 | 124.206 | 7415.0982 | 0 | 0 | 48.9 | 124.206 | 0 | 1 | 2.54 | 151.638 | 0
(2x) M2 x 6 FHMS, motor to bracket | 8254 | 55203 | 1 | 0.2 | 0.2 | 48.9 | 124.206 | 24.8412 | 0 | 0 | 48.9 | 124.206 | 0 | 0 | 0 | 0 | 0
Magnet Rotor Housing | 4199092 | 52457 | 1 | 10.3 | 10.3 | 48.9 | 124.206 | 1279.3218 | 0 | 0 | 48.9 | 124.206 | 0 | -0.4 | -1.016 | -10.4648 | 0
(4x) 6-32 x 1/4 PHMS, bracket to housing | 4146090 | 55209 | 1 | 3 | 3 | 48.9 | 124.206 | 372.618 | 0 | 0 | 48.9 | 124.206 | 0 | 0 | 0 | 0 | 0
Rotary Magnet | 4199090 | 52455 | 1 | 17.6 | 17.6 | 48.9 | 124.206 | 2186.0256 | 0 | 0 | 48.9 | 124.206 | 0 | -0.4 | -1.016 | -17.8816 | 0
Pumphead, Micropump + mounting plate + (3x) 4-40 x 3/8 FHMS | 4199051 / 4199091 / 17437 | 52360 / 52456 / 55229 | 1 | 224.3 | 224.3 | 48.9 | 124.206 | 27859.4058 | 0 | 0 | 48.9 | 124.206 | 0 | -0.8 | -2.032 | -455.7776 | 0
(4x) 4-40 x 3/16 SHCS + #4 LW, housing to flange | 4199155 / 19928 | 55296 / 55233 | 1 | 2 | 2 | 48.9 | 124.206 | 248.412 | 0 | 0 | 48.9 | 124.206 | 0 | -0.5 | -1.27 | -2.54 | 0
(2x) Elbow, 1/8 npt x 1/4 tube, alum | 4199073 | 52431 | 1 | 24.9 | 24.9 | 48.9 | 124.206 | 3092.7294 | 0 | 0 | 48.9 | 124.206 | 0 | -0.9 | -2.286 | -56.9214 | 0
Filter, Balston | 4199068 | 52425 | 1 | 19.9 | 19.9 | 47 | 119.38 | 2375.662 | 0 | 0 | 47 | 119.38 |  | 0 | 0 | 0 | 0
Assy., Hydraulic Reservoir | 4199397 | 52346
| Subtotal Weight | 1148.4 | gm | diff
Note: Scale Weight is only E236:E253 | Scale Weight | 1148.4 | gm | 0
Piston, Diaphragm | 4199323 | 49811 | 1 | 137.4 | 137.4 | 45 | 114.3 | 15704.82 | 0 | 0 | 45 | 114.3 | 0 | 0 | 0 | 0 | 0
Diaphragm, Internal (Bellofram) | 4206402 | 56874 | 1 | 94.3 | 670.0977 | 45.7199 | 116.1286 | 77817.5294 | 0 | 0 | 45.7199 | 116.1286 | 0 | 0 | 0 | 0 | 0
Sikaflex Adhesive Compound | 4199233 | 55459 | 1 | 12.3 | 12.3 | 45 | 114.3 | 1405.89 | 0 | 0 | 45 | 114.3 | 0 | 0 | 0 | 0 | 0
Cylinder Head, Diaphragm | 4199474 | 56798 | 1 | 334.4 | 334.4 | 43.9 | 111.506 | 37287.6064 | 0 | 0 | 43.9 | 111.506 | 0 | 0 | 0 | 0 | 0
Branch Tee, Male, 1/4 tube x 1/8 NPT x 1/4 tube, brass + Plastic plug (X59P4) | 4199080 / 4205772 | 52443 / 52434 | 1 | 23.3 | 23.3 | 43.24 | 109.8296 | 2559.0297 | 0 | 0 | 43.24 | 109.8296 | 0 | -2.39 | -6.0706 | -141.445 | 0
Elbow, 1/8 NPT M x 1/8 NPT M, brass | 4199069 | 52426 | 1 | 26.8 | 26.8 | 43.24 | 109.8296 | 2943.4333 | 0 | 0 | 43.24 | 109.8296 | 0 | 2.39 | 6.0706 | 162.6921 | 0
Kepner Chk Valve 404A-1-10 | 4199083 | 52447 | 1 | 25.8 | 25.8 | 43.24 | 109.8296 | 2833.6037 | 0 | 0 | 43.24 | 109.8296 | 0 | 0.8 | 2.032 | 52.4256 | 0
Elbow, 1/8 npt x 1/8 tube, alum | 4199070 | 52427 | 1 | 8.6 | 8.6 | 43.24 | 109.8296 | 944.5346 | 0 | 0 | 43.24 | 109.8296 | 0 | -0.1 | -0.254 | -2.1844 | 0
Bleed screw, 10-32 x .125 PHMS with seal | 4210092 | 55477 | 1 | 1.9 | 1.9 | 43.24 | 109.8296 | 208.6762 | 0 | 0 | 43.24 | 109.8296 | 0 | 3 | 7.62 | 14.478 | 0
Cylinder, Diaphragm | 4199324 | 56943 | 1 | 422.5 | 422.5 | 45.3 | 115.062 | 48613.695 | 0 | 0 | 45.3 | 115.062 | 0 | 0 | 0 | 0 | 0
(8x) 5-40 x 3/8 SHCS +#5 LW, head to cylinder | 4209126 / 4199125 | ? / 55225 | 1 | 7.5 | 7.5 | 43.56 | 110.6424 | 829.818 | 0 | 0 | 43.56 | 110.6424 | 0 | 0 | 0 | 0 | 0
Standoff (starboard) | 4199418 | 55299 | 1 | 12.5 | 12.5 | 47.75 | 121.285 | 1516.0625 | 0 | 0 | 47.75 | 121.285 | 0 | 2.6 | 6.604 | 82.55 | 0
Standoff (port) | 4199418 | 55299 | 1 | 12.5 | 12.5 | 47.75 | 121.285 | 1516.0625 | 0 | 0 | 47.75 | 121.285 | 0 | -2.6 | -6.604 | -82.55 | 0
(4x) 6-32 x 3/8 SHCS, standoff to cylinder | 4199119 / 4199122 | 55183 / 55217 | 1 | 4.5 | 4.5 | 47.5 | 120.65 | 542.925 | 0 | 0 | 47.5 | 120.65 | 0 | 0 | 0 | 0 | 0
(2x) Saddles, mounting, Aft PCB + (4x) 4-40 x 1/4 PHMS | 4199410 / 4134111 | 52373 / 55257 | 1 | 5 | 5 | 45.5 | 115.57 | 577.85 | 0 | 0 | 45.5 | 115.57 | 0 | 3.2 | 8.128 | 40.64 | 0
(2x) Saddles, mounting, C PCB + (4x) 4-40 x 1/4 PHMS | 4199345 / 4134111 | 49888 / 55257 | 1 | 6.4 | 6.4 | 45.5 | 115.57 | 739.648 | 0 | 0 | 45.5 | 115.57 | 0 | 1.5 | 3.81 | 24.384 | 0
(2x) Saddles, mounting, T PCB + (4x) 4-40 x 1/4 PHMS | 4199345 / 4134111 | 49888 / 55257 | 1 | 6.3 | 6.3 | 45.5 | 115.57 | 728.091 | 0 | 0 | 45.5 | 115.57 | 0 | -1.5 | -3.81 | -24.003 | 0
(2x) Saddles, mounting, O2 PCB + (4x) 4-40 x 1/4 PHMS (only used with SBE 43f) | 4199345 / 4134111 | 49888 / 55257 | 1 | 6.4 | 6.4 | 45.5 | 115.57 | 739.648 | 0 | 0 | 45.5 | 115.57 | 0 | -3.2 | -8.128 | -52.0192 | 0
Weigh Hydraulic res. Assy, then Oil fill & add sub-assy fasteners |  |  | 0 | 0
Linear Poteniometer A w/ cable assy (W21), Linear pot clamp, 3-48 x 1/2 SHCS, Spring, Linear pot rod end | 4199368 / 4198939 / 4199123 | 52255 / 49814 / 55220 | 1 | 41 | 41 | 47.75 | 121.285 | 4972.685 | 0 | 0 | 47.75 | 121.285 | 0 | 2.5 | 6.35 | 260.35 | 0
Linear Poteniometer B w/ cable assy (W20), Linear pot clamp, 3-48 x 1/2 SHCS, Spring, Linear pot rod end | 4199369 / 4198939 / 4199123 | 52256 / 49814 / 55220 | 1 | 38.6 | 38.6 | 47.75 | 121.285 | 4681.601 | 0 | 0 | 47.75 | 121.285 | 0 | 2.5 | 6.35 | 245.11 | 0
(2x) 5-40 x 1/2 SHCS + #5 LW, Clamp to cylinder | 4199133 / 4198939 / 4199123 | 55250 / 55212 / 55225 | 1 | 2.1 | 2.1 | 47.64 | 121.0056 | 254.1118 | 0 | 0 | 47.64 | 121.0056 | 0 | 0 | 0 | 0 | 0
(2x) 6-32 x 1/2 SHCS + #6 LW, boost pump bracket to endcap | 4199111 / 4199122 | 55183 / 55217 | 1 | 2.6 | 2.6 | 48.28 | 122.6312 | 318.8411 | 0 | 0 | 48.28 | 122.6312 | 0 | 0 | 0 | 0 | 0
(4x) 6-32 x 1/2 SHCS + #6 LW, cylinder standoff to endcap | 4199111 / 4199122 | 55183 / 55217 | 1 | 5.4 | 5.4 | 47.9 | 121.666 | 656.9964 | 0 | 0 | 47.9 | 121.666 | 0 | 0 | 0 | 0 | 0
aft endcap electronic parts - mount with CT sail
Aft Terminal PCB | 4199419 | 55302 | 1 | 25 | 25 | 45.5 | 115.57 | 2889.25 | 0 | 0 | 45.5 | 115.57 | 0 | 3.4 | 8.636 | 215.9 | 0
SBE Conductivity PCB (included with sensors) | 4199423 | 55385 | 1 | 33.6 | 33.6 | 45.5 | 115.57 | 3883.152 | 0 | 0 | 45.5 | 115.57 | 0 | 1.7 | 4.318 | 145.0848 | 0
Conductivity, PCB jumper, CA W26 | 4199373 | 52261 | 1 | 3.2 | 3.2 | 44.4 | 112.776 | 360.8832 | 0 | 0 | 44.4 | 112.776 | 0 | 1.5 | 3.81 | 12.192 | 0
Shield, Radiation, C PCB + (4x) 2-56 x 1/4 BHCS | 4199344 / 4199124 | 49887 / 55221 | 1 | 20.4 | 20.4 | 45.5 | 115.57 | 2357.628 | 0 | 0 | 45.5 | 115.57 | 0 | 1.9 | 4.826 | 98.4504 | 0
SBE Temperature PCB (included with sensors) | 4199425 | 55388 | 1 | 22.5 | 22.5 | 45.5 | 115.57 | 2600.325 | 0 | 0 | 45.5 | 115.57 | 0 | -1.7 | -4.318 | -97.155 | 0
Temperature, PCB jumper, CA W25 | 4199372 | 52260 | 1 | 5.4 | 5.4 | 44.4 | 112.776 | 608.9904 | 0 | 0 | 44.4 | 112.776 | 0 | 0.5 | 1.27 | 6.858 | 0
Shield, Radiation, T PCB + (4x) 2-56 x 1/4 BHCS | 4199409 / 4199124 | 52371 / 55221 | 1 | 14.7 | 14.7 | 45.5 | 115.57 | 1698.879 | 0 | 0 | 45.5 | 115.57 | 0 | -1.9 | -4.826 | -70.9422 | 0
SBE Oxygen PCB (only used with SBE 43f) ((included with sensors) | 4199436 | 55524 | 0 | 0 | 0 | 45.5 | 115.57 | 0 | 0 | 0 | 45.5 | 115.57 | 0 | -3.4 | -8.636 | 0 | 0
Oxygen, PCB jumper, CA W33 (only used with SBE 43f) | 4199377 | 52265 | 0 | 0 | 0 | 44.4 | 112.776 | 0 | 0 | 0 | 44.4 | 112.776 | 0 | 0 | 0 | 0 | 0
Ribbon Cable (W13) (gray) | 4199361 | 52248 | 1 | 29.5 | 29.5 | 38.625 | 98.1075 | 2894.1712 | 0 | 0 | 38.625 | 98.1075 | 0 | 3.5 | 8.89 | 262.255 | 0
Ribbon Cable (W14) (rainbow) | 4199362 | 52249 | 1 | 37.8 | 37.8 | 38.625 | 98.1075 | 3708.4635 | 0 | 0 | 38.625 | 98.1075 | 0 | 3.5 | 8.89 | 336.042 | 0
CT Sensor Sail Assembly (stanchion, guard, nut, nacelle, (6x) 6-32 x 5/16 FHMS, o-ring (E70-016), o-ring (E70-012), SBE components) | 4199407 | 52368 | 1 | 288.1 | 288.1 | 47.864 | 121.5746 | 35025.6307 | 184.027 | 184.027 | 47.864 | 121.5746 | 22373.0016 | 7.058 | 17.9273 | 5164.8609 | 3299.1109
Mass Shifter Stability Rod Assy w/ Hard Stop ("the stinger") & Screw | 4205807 / 4205810 / 2601 / 4205785 / 4205787 / 4205808 / 4205809 | - | 1 | 84.7 | 84.7 | 43.9 | 111.506 | 9444.5582 | 0 | 0 | 43.9 | 111.506 | 0 | 0 | 0 | 0 | 0
[5 empty] | Total |  |  | Moment |  |  |  |  | Moment |  |  | Moment | Moment
|  |  | Qty | Weight | Weight | LCG | LCG | LCG | Volume | Total Vol | LCB | LCB | LCB | VCG | VCB | VCG | VCB
|  |  |  | grams | grams | inch | cm | gm-cm | cc | cc | inch | cm | cc-cm | cm | cm | gm-cm | cc-cm
Assy., Mass shifter | 4199448 | 56768
| Scale Weight | 14074 | gm | 14074 | 2524.1 |  | 70.656 | 178342.8096 |  | 2669.8 |  | 70.2 | 187419.96 | -0.57 | 0 | -1438.737 | 0
Moveable Weight
Battery Enclosure (with Brass weight) | too many to record | 56759 | 0 | 1825.9 | 1825.9 |  | 91.6141 | 167278.1355 |  | 0 |  | 91.6141 | 0 | -6.751 | 0 | -12326.6509 | 0
HV Battery | 4199485 | 56831 | 1 | 9724 | 9724 |  | 92.3931 | 898430.2398 |  | 0 |  | 92.3931 | 0 | -0.02 | -0.02 | -194.48 | 0
Assy., Electronics | 4199398 | 52347
| Subtotal Weight | 3984.4 | gm | diff
| Scale Weight | 3993.3 | gm | 8.9
Electronics rail, port | 4199465 | 56785 | 1 | 61.2 | 61.2 | 23.507 | 59.7078 | 3654.1161 | 0 | 0 | 23.507 | 59.7078 | 0 | 0 | 0 | 0 | 0
Electronics rail, starboard | 4199499 | 57672 | 1 | 62 | 62 | 23.507 | 59.7078 | 3701.8824 | 0 | 0 | 23.507 | 59.7078 | 0 | 0 | 0 | 0 | 0
Seaglider Mainboard (Mother board, TT8, CF8, flash card) | 4199386 | 52290 | 1 | 261.9 | 261.9 | 21.5 | 54.61 | 14302.359 | 0 | 0 | 21.5 | 54.61 | 0 | 0.7 | 1.778 | 465.6582 | 0
Insulation Sheet-OEM/Main | 4199408 | 52370 | 1 | 4.8 | 4.8 | 21.73 | 55.1942 | 264.9322 | 0 | 0 | 21.73 | 55.1942 | 0 | 0.44 | 1.1176 | 5.3645 | 0
(6x) 6-32 x 1/4 PHMS, main board to rails | 4146090 | 55209 | 1 | 4.5 | 4.5 | 21.5 | 54.61 | 245.745 | 0 | 0 | 21.5 | 54.61 | 0 | 0.5 | 1.27 | 5.715 | 0
Assy., OEM Navigation Board (transponder PCB, transformer/inductor, capacitors, GPS reciever, W6 GPS serial interface, GPS antenna cable,DC-DC converter, Cable Assembly W7, all soldered on wiring ) | 4199370 | 52257 | 1 | 583.7 | 583.7 | 21.5 | 54.61 | 31875.857 | 0 | 0 | 21.5 | 54.61 | 0 | -0.43 | -1.0922 | -637.5171 | 0
(6x) 6-32 x 1/4 PHMS, OEM board to rails | 4146090 | 55209 | 1 | 4.5 | 4.5 | 21.48 | 54.5592 | 245.5164 | 0 | 0 | 21.48 | 54.5592 | 0 | -0.43 | -1.0922 | -4.9149 | 0
Assy., Iridium Modem and bracket (includes satellite reciever - iridium LBT, cable assy W3, all clamps for wires, RF switch, DC block, and mounting hardware) | 4199389 | 52324 | 1 | 280 | 280 | 21.6 | 54.864 | 15361.92 | 0 | 0 | 21.6 | 54.864 | 0 | 1.9 | 4.826 | 1351.28 | 0
(4x) 6-32 x 1/4 PHMS + #6 LW, modem cage to rails | 4146090 / 4199122 | 55209 / 55217 | 1 | 3.4 | 3.4 | 20.77 | 52.7558 | 179.3697 | 0 | 0 | 20.77 | 52.7558 | 0 | 0.29 | 0.7366 | 2.5044 | 0
Battery Pack, LV w/ CA W1 | 4199484 | 56830 | 1 | 2640.8 | 2640.8 | 21.6 | 54.864 | 144884.8512 | 0 | 0 | 21.6 | 54.864 | 0 | -1.81 | -4.5974 | -12140.8139 | 0
Battery Pack Cage, LV | 4199335 | 49847 | 1 | 72.4 | 72.4 | 21.6 | 54.864 | 3972.1536 | 0 | 0 | 21.6 | 54.864 | 0 | -1.64 | -4.1656 | -301.5894 | 0
(6x) 6-32 x 1/4 PHMS + #6 LW, batt. cage to rails | 4146090 / 4199122 | 55209 / 55217 | 1 | 5.2 | 5.2 | 21.78 | 55.3212 | 287.6702 | 0 | 0 | 21.78 | 55.3212 | 0 | -0.25 | -0.635 | -3.302 | 0
Assy., Battery Hull Sections | 4199340 | 49878
| Subtotal Weight | 7970.2 | gm | diff
| Scale Weight | 7972 | gm | 1.8
Hull, Fwd Battery | 4199326 | 49817 | 1 | 3602 | 3602 | 43.539 | 110.5891 | 398341.7941 | 12257.8 | 12257.8 | 43.539 | 110.5891 | 1355578.5797 | 0 | 0 | 0 | 0
Hull, Aft Battery | 4199326 | 49817 | 1 | 3604 | 3604 | 33.671 | 85.5243 | 308229.7214 | 12257.8 | 12257.8 | 33.671 | 85.5243 | 1048340.2549 | 0 | 0 | 0 | 0
Joint Ring , battery hulls | 4199327 | 49818 | 1 | 686 | 686 | 38.935 | 98.8949 | 67841.9014 | 436.8 | 436.8 | 38.935 | 98.8949 | 43197.2923 | 0 | 0 | 0 | 0
(8x) 6-32 x 3/4 SHCS + #6 LW, joint ring to fwd/aft batt. Hull | 4199121 / 4199122 | 55215 / 55217 | 1 | 13.2 | 13.2 | 38.625 | 98.1075 | 1295.019 | 0 | 0 | 38.625 | 98.1075 | 0 | 0 | 0 | 0 | 0
(2x) O-Ring, E70-271 | 4199060 | 52412 | 1 | 16.7 | 16.7 | 38.625 | 98.1075 | 1638.3953 | 7.32 | 7.32 | 38.625 | 98.1075 | 718.1469 | 0 | 0 | 0 | 0
(14x) Clips, Rib | 4199341 | 49883 | 1 | 25.7 | 25.7 | 38.625 | 98.1075 | 2521.3627 | 0 | 0 | 38.625 | 98.1075 | 0 | 3.95 | 10.033 | 257.8481 | 0
(12x) Clips, Wiring | 4199412 | 52405 | 1 | 18.6 | 18.6 | 38.625 | 98.1075 | 1824.7995 | 0 | 0 | 38.625 | 98.1075 | 0 | 3.95 | 10.033 | 186.6138 | 0
Oil Absorption pad, 1.9" x 10.125" + (2x) rib clips | 4134111 / 4199341 | 55527 / 49883 | 1 | 4 | 4 | 38.625 | 98.1075 | 392.43 | 0 | 0 | 38.625 | 98.1075 | 0 | 3.95 | 10.033 | 40.132 | 0
Assy., Forward Hull Sections | 4199339 | 49877
| Subtotal Weight | 5151.7 | gm | diff
| Scale Weight | 5154 | gm | 2.3
Endcap, Forward | 4199329 | 49830 | 1 | 1890 | 1890 | 15.566 | 39.5376 | 74726.1396 | 5178.3 | 5178.3 | 15.781 | 40.0837 | 207565.6308 | 0 | 0 | 0 | 0
Acoustic transducer (ITC-3013), w/ cable W36 | 4199379 / 4199036 | 52267 / 52223 | 1 | 1440 | 1440 | 9.015 | 22.8981 | 32973.264 | 656.2 | 656.2 | 9.015 | 22.8981 | 15025.7332 | 0 | 0 | 0 | 0
O-Ring, E70-238, transducer to Endcap | 4199062 | 52413 | 1 | 3.2 | 3.2 | 10.5 | 26.67 | 85.344 | 0 | 0 | 10.5 | 26.67 | 0 | 0 | 0 | 0 | 0
(6x) Alum 1/4-20 x 3/4 SHCS + 1/4 LW, xducer to end cap | 4199127 / 4199134 | 55236 / 55252 | 1 | 15.2 | 15.2 | 10.7 | 27.178 | 413.1056 | 0 | 0 | 10.7 | 27.178 | 0 | 0 | 0 | 0 | 0
Hull, Electronics | 4199328 | 49829 | 1 | 1689 | 1689 | 22.843 | 58.0212 | 97997.8406 | 5240.9 | 5240.9 | 22.919 | 58.2143 | 305095.1152 | 0 | 0 | 0 | 0
O-Ring, E70-263, elec hull to fwd endcap | 4199058 | 52410 | 1 | 6.6 | 6.6 | 19.77 | 50.2158 | 331.4243 | 5.76 | 5.76 | 19.77 | 50.2158 | 289.243 | 0 | 0 | 0 | 0
(8x) 6-32 x 1/2 SHCS + #6 LW, elec hull to fwd endcap | 4199111 / 4199122 | 55183 / 55217 | 1 | 10.4 | 10.4 | 19.87 | 50.4698 | 524.8859 | 0 | 0 | 19.87 | 50.4698 | 0 | 0 | 0 | 0 | 0
"(pressure test above components w/ bulkhead and pressure sensor assy)
Compass bracket | 4199336 | 49848 | 1 | 24.6 | 24.6 | 12.01 | 30.5054 | 750.4328 | 0 | 0 | 12.01 | 30.5054 | 0 | -0.35 | -0.889 | -21.8694 | 0
Compass w/compass carrier PCB | 4199420 / 4205793 | 55305 / 57690 | 1 | 46.3 | 46.3 | 12.01 | 30.5054 | 1412.4 | 0 | 0 | 12.01 | 30.5054 | 0 | 0 | 0 | 0 | 0
(4x) 4-40 x 3/8 SHCS + #4 x 1/8L stand off | 4199126 / 4199146 /19928 | 55228 / 55282 | 1 | 2.9 | 2.9 | 12.01 | 30.5054 | 88.4657 | 0 | 0 | 12.01 | 30.5054 | 0 | -0.31 | -0.7874 | -2.2835 | 0
(2x) 4-40 X 3/8 SHCS + #4 LW, comp mt to fwd encap | 4199126 / 19928 | 55228 / 55233 | 1 | 1.4 | 1.4 | 10.8 | 27.432 | 38.4048 | 0 | 0 | 10.8 | 27.432 | 0 | -0.81 | -2.0574 | -2.8804 | 0
Cable Assembly W9 (compass cable) | 4199357 | 52244 | 1 | 22.1 | 22.1 | 15.33 | 38.9382 | 860.5342 | 0 | 0 | 15.33 | 38.9382 | 0 | 0.38 | 0.9652 | 21.3309 | 0
Note on M2: Fritz Stahr:07 may 2006 Made changes to make easier and more clear to use. Added Ballast sheet with connections to both Trim sheet and Cal sheet. Added Pressure Sensor cal sheet directly here with connections to Cal sheet. Added Maintenance sheet to keep track of during build changes. Modified the Trim page to accomodate noted changes in weight of sub-assemblies. Changed top of page to interact with Ballast sheet better and to make explicit note of changes in trim weight location to get good pitch and roll gain. Russ' notes below are a good basic guide to the original intent of the sheet, but should not be taken too literally. Russ Light: (~2001?) There are two primary goals in achieve with the spreadsheet: 1) Trimming which involves getting neutral bouyancy 2) Balancing which involves achieving zero LCB-LCG separation Trimming the glider amounts to changing the weight value for the forward fairing trim weight until the Net Buoyancy value goes to zero. The Internal Oil Stroke must also be set for the desired percentage to achieve mission conditions. Thre stroke value determines the nuetral point of the VBD system and thus determines how much displacement is available for thrust and surface manuever. Of these two values the bouyancy required for the surface maneuver is the most important. The density of the surface water layer determines how much displacement in the external bladder will be required to achieve the proper antenna mast position for GPS and data telemetry. In cases of extream fresh water conditions as much as 650cc were required in the external bladder to achieve the proper surface position. Select the stroke percentage to give sufficient displacement for the surface maneuver. Adjust the forward fairing trim lead to zero the Net Buoyancy. To achieve the proper balance the LCB-LCG difference value is made to be zero. After achieving neutral buoyancy in the above procedure the center of gravity can be adjusted by changing the Pitch Mass Stroke percentage. The ideal value for this percentage is probably between 50-75%. The total throw of the pitch mass shifter is approx 15cm. Typical glider operations only require 1-3cm of movement to acheive normal glide slopes. By biasing the neutral point towards the aft more shift is provided for the surface manuever. FROM THE VMG USER'S GUIDE 10.0 Trimming Procedure This section outlines how to manipulate, or more generally, in what order to manipulate the VMG trim sheet. There is a specific trim sheet for every glider, and its maintenance and upkeep are a necessary and time-consuming task, especially with changes to the VM hardware. The goal is to set the VM Variable Buoyancy Device (VBD) for a given range of expected seawater density so that the limited range of buoyancy control is sufficient to perform its mission. After the vehicle is trimmed for neutral buoyancy at the expected density, it is then necessary to set the vehicle longitudinal pitch trim so that it floats level, with zero pitch, with sufficient remaining control over its pitch to dive and climb. The range of seawater density determines how precisely the VM must be trimmed. Density ranges greater than 0.7 practical salinity units (psu) may reduce the amount of thrust available during a dive to less than 200 grams. Such a density range will require exact laboratory trimming to avoid using some of the VBD volume for achieving neutral trim. The volume at the surface defines the minimum positive buoyancy and provides a starting point for the calculations. An estimate of the surface density (at an average depth of 0.5 to 1.0 meter) must be available for this calculation. With all the trim sheet weights and positions entered with utmost accuracy, we’re ready to set the final trim for a given density range expected. Adjustments are generally left to modifying the amount and location of external hull trim lead, which is that lead carried, or taped, to the inside of the bottom of the fairing. First we’ll set the overall buoyancy trim, then deal with the longitudinal pitch trim. Cell names in Italics represent actual cells in the spreadsheet. Set Overall Buoyancy Trim 1) Set the VBD Internal Oil Stroke to 5%. This represents the near maximum displaced volume, leaving 5% margin for trim errors and/or lighter than expected surface density. 2) Set Density to the expected surface density (e.g. 1.018) 3) Adjust the external trim lead to yield about 275 grams (+/- 10) grams of Net Buoyancy. This is required to elevate the present cellular phone/GPS antenna design to the maximum degree above the water. Future designs may take more or less: it is a function solely of the displaced volume of the antenna assembly. 4) Now set the Density to the expected seawater density at the apogee depth (e.g. 1.024). This is the density where the VM trim neutral point is defined. 5) Using the goal seek function of Microsoft EXCEL, or the hunt and peck method, determine the VBD internal oil gage setting to achieve neutral buoyancy at apogee. Force the Net Buoyancy value to zero by adjusting the value of the Internal Oil Stroke. Record this value of neutral trim in the calibration sheet (specifically the A/D value of VBD Position) 6) Observe the maximum obtainable negative buoyancy by setting the Internal Oil Stroke to 95%. This is the maximum thrust available during a dive. This should exceed that required for the mission as determined by expected currents or round trip dive times. If this maximum thrust is much more than is likely needed or desired, it might be wise to repeat the process, but leaving more positive buoyancy available for surfacing in lighter than expected surface water density (e.g. 10% or 15% versus 5%). Set Vehicle Longitudinal Pitch Trim 7) With the VBD set at the neutral trim point as determined in step #5, and the Pitch Mass Stroke set to 50%, play with the XCG position of the Trim Lead, Main Hull. Verify that there is position in the hull to accommodate the lead; this can be done in the big AutoCAD assembly drawing, #49800. It will probably be needed to place the trim lead in the most advantageous position in the fairing, and achieve the final pitch trim using the Pitch Mass Stroke, to achieve a zero Vehicle Pitch Angle. As done in step 5, record the Pitch Mass Position A/D value on the calibration sheet. Note that these two numbers, which define the neutral buoyancy and neutral pitch trim, are initial estimates only. Their values will surely be modified in the field based upon dive performance data.
Note on C19: Fritz (07May06): Minimum value for surface manuever is 150 cc so test by setting to density to lightest possible (e.g., 1.018 for PS) and then put oil reservoir to 5% to be sure it can do it.
Note on E20: External Bladder Full = low AD = vehicle floats higher. External Bladder Empty = high AD = vehicle sinks lower.
Note on B27: Nominal is 70% so can pitch far forward during surface manuever, Max Stroke is 15.32 cm
Note on E27: Positive cm is aft = high AD. Negative cm is fwd = low AD.
Note on J38: Fritz Stahr: Anything inside the pressure hull is considered to displace no volume.
Note on L38: Russ Light: In the case where the part is fabricated from a homogenous material the CG and CB are the same. In this case you will find that the CB is taken directly from the CG cell.
Note on J52: Fritz Stahr: set to make neutral observed in Port Susan show 0 net buoyancy
Note on L52: Fritz Stahr: adjusted to make pitch center found in PS be zero
Note on G62: Fritz Stahr: 16may06 In orig trim sheets this changed from glider to glider and appeared to be calculated. Further, this # was also pasted into the xcg for the aft fairing. Replaced with Solidworks locations for xcg/b.
Note on J62: Russ Light: Weighed fwd fairing (painted) with joint ring in air and in water: Air Wt = 6603g H20 Wt = 2595g Diff = Vol = 4008cc Using computed volumes of joint ring fwd fairing volume is = 3686cc
Note on G73: Mike Johnson: 42.077" represents center of mass for lead attached dirrectly to pupa. Lead is .377" further aft than lead taped to fairing
Note on G93: Tom: MLW solidworks centroid-no parts included 8/8/2001: 54.15" Jim: Orig ACAD estimate 35.20" total fairing; enter only for forward fairing Fritz: trim sheets ahd been taking this from fwd fairing, I assume to represent the whole fairing, but now individual LCGs and LCBs
Note on J95: mike johnson: Volume taken from Solidworks model 49838-A
Note on J97: mike johnson: Volume taken from Solidworks model 49838-A
Note on G108: Mike Johnson: 1/29/2008 LCG computed from solidworks model. Includes all components
Note on J108: mike johnson: 1/29/2008 Volume calculated with all components using solidworks models = 355.5 Keith's TTI model says 2969.1
Note on L108: mike johnson: 1/29/2008 Assume same as LCG
Note on G114: mike johnson: Distance for dual O2 aft fairing
Note on J114: mike johnson: 22 Jan 2008 Optode w/o cable = 81.1 cc Optode w/ potted cable = 105.22 cc Volume from solidworks part models
Note on G119: mike johnson: Distance for single O2 aft fairing
Note on J119: mike johnson: 18 April 2008 SBE43f = 164.47 Volume from solidworks models of sensor, plenum, and (2x) O2 clamps
Note on J120: mike johnson: 22 Jan 2008 24" IE55 cable = 29cc Volume from solidwork part model
Note on G126: mike johnson: Distance for PAR sensor
Note on J126: Mike Johnson 22 Jan 2008 PAR sensor = 303 cc PAR clamp = 24.49 cc PAR cable = 29 cc Total vol = 357.32 Volume from solidworks part models of PAR sensor, clamp, and cable
Note on G136: mike johnson: Distance for single WL aft fairing
Note on J136: Mike Johnson 22 Jan 2008 BB2F = 178.8cc Volume from solidworks part models of WL BB2F and (2x) sensor clamps
Note on G142: mike johnson: Distance for wetlab used with a PAR senasor
Note on J142: Mike Johnson 22 Jan 2008 BBFL2VMT = 209.3 cc Volume from solidworks part models of WL vmg and (2x) sensor clamps BBFL2VMT w/Sensor mount for PAR sensor configuration = 237.64 cc Volume from solidworks part models of WL vmt and sensor clamp
Note on J155: mike johnson: Calculated from OEM specs
Note on C174: mike johnson: Variable oil removed from weight roll up.
Note on J176: mike johnson: Volume taken from Solidworks model 49815-F. Internal features / thru holes removed to create a solid part.
Note on F202: Includes Oil
Note on J202: Jim Osse: incl vol of bladder at spec grav of 1.0
Note on J282: Fritz Stahr: Anything inside the pressure hull is considered to displace no volume.
Note on L282: Russ Light: In the case where the part is fabricated from a homogenous material the CG and CB are the same. In this case you will find that the CB is taken directly from the CG cell.
Note on H306: mike johnson: Orig and Extended battery pack have same LCG
Note on B20: Russ Light: The percentage of oil in the internal bladder. 100% stroke means the internal bladder is full. Since the spreadsheet is designed to be adjusted until neutral buoyancy is achieved this value is critical. The user must weigh the issues of how much positive buoyancy is required at the surface for surface maneuver based on surface water density. For fresh surface water conditions this can result in a lack of thrust range. Very fresh water conditions found during Puget Sound testing in Possession Sound during the spring/summer required surface buoyance values from 600-650 cc. In general the stoke is biased above 50% so that there is sufficient reserve for achieving enough positive buoyancy on the surface.
Note on C18: This should be either measured or predicted denstiy the density of water the glider will encounter, e.g., OSB tank, PS surface, PS deep, WA coast deep.
Note on F50: Fritz Stahr: determined by original all-up dry weight difference
Note on G50: Fritz Stahr: adjusted to make pitch stroke for tank or regression work
Note on F52: Fritz Stahr: determined by original all-up dry weight difference
Note on G52: Fritz Stahr: adjusted to make pitch stroke for tank or regression work
Note on N18: iRobot: For the buttons to work you need to enable the following: Excel 2003 - 1. Select Tools, Addins and select Analysis ToolPak, Analysis ToolPak-VBA, and Solver. Click Ok to close Addins. 2. Select Tools, Macro, Visual Basic Editor. When it opens select Tools,References and select Solver. Click Ok then close the Editor. Button should now work. Excel 2007 - 1. Click on the round office button on the top left. 2. Click on "Excel Options" on the bottom 3. Under Popular, make sure "Show Developer Tab in ribbon" is checked. 4. Under Add Ins, at the bottom pulldown "Manage:" select "Excel Add-ins" and click "GO" 5. Make sure the following are checked: - Analysis Tool Pak - Analysis Tool Pak -VBA - Solver Add-in 6. Click Ok Close Excel and reopen. 7. On the main tabs select "Developer" and click on the first item "Visual Basic" 8. On the top menues select "Tools" then "References" 9. Make sure that "SOLVER" is checked and click "Ok" 10. Close the "Visual Basic" Window. 11. On the Developer Tab select "Macro Security" and change the the setting to Enable all macros Button should now work!
Note on G131: mike johnson: Distance for PAR sensor
Note on J131: Jennie Mowatt 9 Mar 10 cable 10.5 cc hydrophone 137 cc

## Pres cal
Pressure Sensor |  | last updated | 2009-12-08
MS | 513
Manufacturer | Paine
Model # | 211-75-710-05 |  | Conversion to SG counts
Serial # | 253664 |  | A/D Ref Voltage |  | 2.495
Calibration date | 2009-08-24 |  | Volts/AD-count |  | 1.4871e-07
A/D Gain | 128 | (Default value 128 for Paine) | A/D Counts/Volt |  | 6724335.0701
Atmos @ cal. | 14.7 | (Default value 14.7) | Max counts (24 bit AD) |  | 16777216
Temp @ cal. | 0 | (Default value 0) | Excitation Voltage |  | 5.000
Paine calibration data from sheet delivered with sensor
Excitation Voltage = 10.000V
Response voltages in mV
Pressure | 0 deg C |  | 30 deg C
(PSIA) | Increasing | Decreasing | Increasing | Decreasing
0 | 0.76405 | 0.76995 | 0.72734 | 0.74383
300 | 6.7854 | 6.7985 | 6.7503 | 6.774
600 | 12.7996 | 12.8161 | 12.7741 | 12.7936
900 | 18.7896 | 18.8023 | 18.7744 | 18.7869
1200 | 24.7539 | 24.7609 | 24.7506 | 24.7526
1500 | 30.6929 |  | 30.6917
Averages of increasing and decreasing and adjusted for Seaglider 5.000V excitation voltage
(PSIA) | Average |  | Average
0 | 0.3835 |  | 0.36779
300 | 3.396 |  | 3.3811
600 | 6.4039 |  | 6.3919
900 | 9.398 |  | 9.3903
1200 | 12.3787 |  | 12.3758
1500 | 15.3465 |  | 15.3459
0 Deg C |  | 30 Deg C
Pressure | Output | Pressure | Output
(PSIA) | (A/D counts) | (PSIA) | (A/D counts)
0 | 330084.9981 | 0 | 316563.852
300 | 2922957.6783 | 300 | 2910135.7519
600 | 5511968.605 | 600 | 5501635.41
900 | 8088994.9677 | 900 | 8082380.8022
1200 | 10654528.5378 | 1200 | 10652024.5393
1500 | 13208924.2447 | 1500 | 13208401.658
Slope Coefficient Units (PSIA/A-D )
Intercept Coefficient (PSIA)
0 Deg C |  | 30 Deg C
Slope | 0.00011645 | Slope | 0.00011632
Intercept | -40.2646 | Intercept | -38.4946
Error Analysis 0 Deg |  |  | Error Analysis 30 Deg
Actual | Calculated | Error | Actual | Calculated | Error
(PSIA) | (PSIA) |  | (PSIA) | (PSIA)
0 | -1.8259 |  | 0 | -1.6711
300 | 300.1166 | -0.03888% | 300 | 300.0196 | -0.006517%
600 | 601.6095 | -0.2682% | 600 | 601.4692 | -0.2449%
900 | 901.7067 | -0.1896% | 900 | 901.6679 | -0.1853%
1200 | 1200.4656 | -0.0388% | 1200 | 1200.5752 | -0.04793%
1500 | 1497.9275 | 0.1382% | 1500 | 1497.9393 | 0.1374%
Use these values for Seaglider Calibration Coefficients
Slope Coefficient Units (PSIG/A-D )
Intercept Coefficient (PSIG)
0 Deg C |  |  | 30 Deg C
Slope | 0.00011645 |  | Slope | 0.00011632
Intercept | -54.9646 |  | Intercept | -14.7
Depth Offset | -37.6508 |  | Depth Offset | -10.0695

## Lead Worksheet
SG lead worksheet | MS | 513
| date | 2009-12-21 |  | Ballast for: | Customer
| time | 11:34am |  | Density: | 1.0275
| who | JE |  | Thrust: | 250 | cc
| Wt. goal | Actual | [9 empty] | Actual
Forward Fairing | grams | grams/pcs | [9 empty] | sum grams
Nose plates (qty) | 4 | pc-1 | pc-2 | pc-3 | pc-4 | pc-5 | pc-6 | pc-7 | pc-8 | pc-9 | pc-10
weights | grams 4: 247.5 | 0
screws | grams 4: 23.4 | 0
[7 empty] | Scale weight of fwd fairing with nose plates added |  | 7463.4 | gm
Lead On Pupa At Fairing Joint Ring | grams/pcs pc-1: port/top; grams/pcs pc-5: middle; grams/pcs pc-9: stbrd/bottom
Bottom side lead | grams 4: 718.2; grams/pcs pc-3: 125.6; grams/pcs pc-4: 128.4; grams/pcs pc-5: 175.4; grams/pcs pc-6: 154.7; grams/pcs pc-7: 134.1 | 718.2 | removed at dock 9/8
weight tape | [11 empty] | 0
rubber & tape | grams 4: 103.2; grams/pcs pc-5: 103.2 | 103.2
Port side lead | grams 4: 0 | 0
weight tape | grams 4: 0 | 0
rubber & tape | [11 empty] | 0
Starboard side lead | grams 4: 0 | 0
weight tape | [11 empty] | 0
rubber & tape | grams 4: 0 | 0
Top side lead | grams 4: 0 | 0
weight tape | [11 empty] | 0
rubber & tape | [11 empty] | 0
All around strap | grams 4: 30; grams/pcs pc-5: 30 | 30
Total wt. tape at aft | grams 4: 0 | 0
[7 empty] | Scale weight of pupa with lead added: | 51494.4 | gm
Forward, bottom lead | [11 empty] | 0
weight tape | [11 empty] | 0
rubber & tape | grams 4: 0 | 0
All around strap | grams 4: 0 | 0
Total tape | grams/pcs pc-9: sum lead | 851.4
| grams/pcs pc-10: sum all variable wt. | 851.4
Whole glider weight - BEFORE PUTTING IN TANK or BOX - DRY!!!
[8 empty] | 51494.4 | gm

## Ballast
Ballasting worksheet |  | MS | 513
| Date: | 2010-09-17 07:56 | Time: | 40438.3309
| Conversions |  | Units
VBD | -4.0767 | counts/cc | cc=cm3 | gm=grams
| -0.2453 | cc/counts | counts=AtoD counts
In tank to find original volume of SG
Tank Temp | 22.698 | deg C | measured using YSI
Tank Salinity (meas) | 36.131 | ppt | measured using YSI |  |  | SG513
Tank Salinity (corr) | 34.9227 | ppt | 0.96656 | ratio for tank salt |  | mass: 51193.4
Tank Density | 1.0231 | gram/cc | calculated using web-calculator |  |  | max volume: 50789
SG Mass | 51193.4 | grams | measured with lead est. from orig. trim sheet |  |  | neutral density: 1023.0897
SG Volume | 50038.0367 | cc | at neutral, when achieved relative to C_VBD |  |  | C_VBD: 3456
Neutral by interation in tank |  | 0 | cc |  |  | C_PITCH: 2786
Relative to set C_VBD |  | 3456 | counts |  |  | C_ROLL_DIVE: 2270
(Neil's table ) | counts* | VBD rel V0, cc | Displacement |  |  | C_ROLL_CLIMB: 2146
Vol max (oil outside) | 394 | 751.0964 | 50789.1331 | cc (pos. floats)
Vol neutral | 3456 | (obsv in tank) | 50038.0367 | cc
Vol min (oil inside) | 3960 | -123.6292 | 49914.4076 | cc (neg. sinks)
Max movable vol. |  | 874.7255
New enviornment ballasting
SG Mass (observed) | 51193.4 | gm | From PS flight 12/18/09
SG Vol max (obsv/est) | 50789 | cc | From PS flight 12/18/09 |  |  | 50954=calculated vol based on sensor change and regression vol
SG Vol min | 49914.4076 | cc |  |  |  | I believe the regression vol may be better estimate.
New enivron density | 1.0275 | g/cc | Customer Density 12/18/09
Goal for thrust | 250 | cc | Customer Density 12/18/09
New Vol neutral | 50164.4076 | cc | lead density | 11.296 | gm/cc
Change mass by | 385.6038 | gm | vol lead change | 34.1363 | cc
Projected new mass | 51579.0038 | gm
Proj. Vol. max | 50823.1363 | cc
VBD points for new environ
(Neil's table ) | counts* | VBD rel V0, cc | Displacement
Vol max | 394 | 624.7255 | 50823.2694 | cc
Vol neutral (C_VBD) | 2940.8232 | 0 | 50164.4076 | cc
Vol min | 3960 | -250 | 49948.5439 | cc
Max movable vol. |  | 874.7255
Actual new mass | 51494.4 | gm
Est. Vol. neutral | 50116.2044 | cc
Est. C_VBD | 3137.3334 | counts

## Tank _ PS notes
Tank and Puget Sound Notes
Seaglider | 513
Date | Action

## Maint
Maintenance sheet
MS | 513
Date | Action

## Motor Data
Motor Data
| Main Pump Motor |  |  |  | Boost Pump motor |  |  |  | Roll Motor |  |  |  | Pitch Motor |  |  |  | Amp w/full mass shifter assy. orientation - nose down, full lift |  |  | Amp of pitch system during Port Susan dives
MS SN | Burn in time (min): | Amp @ start of burn in (mA): | Amp @ end of burn in (mA): | Amp w/main pump and oil (no load on bench) (mA): | Burn in time (min): | Amp @ start of burn in (mA): | Amp @ end of burn in (mA): | Amp w/micro pump (mA): | Burn in time (min): | Amp @ start of burn in (mA): | Amp @ end of burn in (mA): | Amp w/gear block assy. (mA): | Burn in time (min): | Amp @ start of burn in (mA): | Amp @ end of burn in (mA): | Amp w/gear block assy. (mA): | 100-cycle average time (sec): | 100-cycle avg. current (mA) | 100-cycle avg. current peak (mA) | Initial flair maneuver (dive start) (mA) | Surface maneuver (mA) | Apogee maneuver (mid dive) (mA)

## Material
Material Density | MS | 513
Date: | 2010-09-17 07:56 | Time: | 40438.3309
6061 T6 Alum | 2.713 | gm/cc
Lead | 11.296 | gm/cc
Naval Brass | 8.415 | gm/cc
Stainless Steel | 8.027 | gm/cc
Polypropylene | 0.9 | gm/cc
Fairing fiberglass density** | 1.5198 | gm/cc | From Dartnouth Regression 12/9/09
Zinc | 7.1 | gm/cc
PVC Density | 1.41 | gm/cc
Neoprene Density | 1.23 | gm/cc
Hydraulic Oil* Density | 0.8229 | gm/cc
PRC Wing Density | 0.672 | gm/cc
EPDM sheet density | 1.3936 | gm/cc
Nylon density | 1.151 | gm/cc
Polycarbonate | 1.21 | gm/cc
** vary to balance overall density of glider
*Amsoil AWF-ISO15 (synthetic) specfic gravity is 0.8229gm/cc from product sheet 1/23/2009
Note on B13: Jim Osse: 0.672 gm/cc per Lehman test on 5/28/02 on wing#23

## sg_calib_constants
% sg_calib_constants.m
% values from spreadsheet for easy inclusion of glider params into diveplot.m, etc.
% basic glider and mission params
id_str | =' | 513 | ';
mission_title | =' | iRobot Port Susan | ';
mass | = | 51.4944 | ; | % from sum on trim sheet
volmax | = | 50823.2694 | ; | % from ballast worksheet final table
rho0 | = | 1.0275 | ; | % from ballast worksheet for "new" evironment
% initial hydrodynamic model params
hd_a | = | 0.003836 | ;
hd_b | = | 0.010078 | ;
hd_c | = | 9.85e-06 | ;
therm_expan | = | 7.05e-05 | ;
temp_ref | = | 15 | ;
abs_compress | = | 4.18e-06 | ;
pitchbias | = | 0 | ;
% software limits from cal sheet:
pitch_min_cnts | = | 62 | ;
pitch_max_cnts | = | 3828 | ;
roll_min_cnts | = | 173 | ;
roll_max_cnts | = | 3873 | ;
vbd_min_cnts | = | 394 | ;
vbd_max_cnts | = | 3960 | ;
vbd_cnts_per_cc | = | -4.0767 | ;
% pump parameters
pump_rate_intercept | = | 1.275 | ;
pump_rate_slope | = | -0.00015 | ;
pump_power_intercept | = | 17.4033 | ;
pump_power_slope | = | 0.017824 | ;
% CT sensors cal constants
calibcomm | =' | SN: 0134 CAL: 1000 | '; | % SN and cal date
t_g | = | 0.004336 | ;
t_h | = | 0.00062265 | ;
t_i | = | 2.2971e-05 | ;
t_j | = | 2.4083e-06 | ;
c_g | = | -10.0585 | ;
c_h | = | 1.1551 | ;
c_i | = | -0.0021244 | ;
c_j | = | 0.00024327 | ;
cpcor | = | -9.57e-08 | ;
ctcor | = | 3.25e-06 | ;
sbe_cond_freq_min | = | 2.9832 | ; | % kHz, from cal for 0 salinity
sbe_cond_freq_max | = | 8 | ; | % kHz, est for greater than 34.9 sal max T
sbe_temp_freq_min | = | 2.9242 | ; | % kHz, from cal for 1 deg T
sbe_temp_freq_max | = | 5.5553 | ; | % kHz, from cal for 32.5 deg T
% oxygen cal constants
comm_oxy_type | =' | Aa_optode | '; | % spec SBE_43f or Aa_optode
calibcomm_oxygen | =' | SN: 0 CAL: 1100 | '; | % SN and cal date
Soc | = | 0 | ;
Foffset | = | 0 | ;
o_a | = | 0 | ;
o_b | = | 0 | ;
o_c | = | 0 | ;
o_e | = | 0 | ;
Tau20 | = | 0 | ;
Pcor | = | 0 | ;
%comm_oxy_type |  |  | '; | % spec SBE_43f or Aa_optode
%calibcomm_oxygen |  |  | '; | % SN and cal date
%optode_FoilCoefA1 | = | 0 | ;
%optode_FoilCoefA2 | = | 0 | ;
%optode_FoilCoefA3 | = | 0 | ;
%optode_FoilCoefA4 | = | 0 | ;
%optode_FoilCoefA5 | = | 0 | ;
%optode_FoilCoefA6 | = | 0 | ;
%optode_FoilCoefA7 | = | 0 | ;
%optode_FoilCoefA8 | = | 0 | ;
%optode_FoilCoefA9 | = | 0 | ;
%optode_FoilCoefA10 | = | 0 | ;
%optode_FoilCoefA11 | = | 0 | ;
%optode_FoilCoefA12 | = | 0 | ;
%optode_FoilCoefA13 | = | 0 | ;
%optode_FoilCoefB1 | = | 0 | ;
%optode_FoilCoefB2 | = | 0 | ;
%optode_FoilCoefB3 | = | 0 | ;
%optode_FoilCoefB4 | = | 0 | ;
%optode_FoilCoefB5 | = | 0 | ;
%optode_FoilCoefB6 | = | 0 | ;

## CMDFILE
$SEABIRD_T_G, | 0.004336
$SEABIRD_T_H, | 0.00062265
$SEABIRD_T_I, | 2.2971e-05
$SEABIRD_T_J, | 2.4083e-06
$SEABIRD_C_G, | -10.0585
$SEABIRD_C_H, | 1.1551
$SEABIRD_C_I, | -0.0021244
$SEABIRD_C_J, | 0.00024327
$PRESSURE_SLOPE, | 0.00011645
$VBD_MIN, | 394
$VBD_MAX, | 3960
$C_VBD, | 3246.5442
$VBD_CNV, | -0.2453
$PITCH_MIN, | 62
$PITCH_MAX, | 3828
$C_PITCH, | 2704.1058
$PITCH_CNV, | 0.0031258
$PITCH_GAIN, | 25
$ROLL_MIN, | 173
$ROLL_MAX, | 3873
$C_ROLL_DIVE, | 2270
$C_ROLL_CLIMB, | 2146
$ROLL_CNV, | 0.02827
$RHO, | 1.0275
$MASS, | 51494.4
$AH0_24V, | 150
$AH0_10V, | 100